## INFO
Extension | DisplayName | Description | UnitType | DefaultValue | Applicable for Scenario Type | Required?
ENET | Electric Network | Models the characteristics and interactions of facilities and/or components of an electric network or market. Serves as a container for all objects in the electric network
Name | ModelName | Name of Network Model |  |  |  | TRUE
Comment | Comment | Add Comment to Network Model |  |  |  | FALSE
BaseF | BaseFrequency | Base Frequency for the entire network in [Hz] | FRQ | 50 [Hz] |  | FALSE
BaseS | BaseApparentPower | Nominal apparent power for conversion to network wide per unit system | SPOW | 100 [MVA] |  | FALSE
ESUB | Electric Sub | Models a subset of nodes, branches, and externals of an electric network. An electric sub is branch-oriented, i.e., only electric branches can be assigned to an electric sub, and every electric branch belongs to only one electric sub
Name | Name | Object Name |  |  |  | TRUE
Info | Info | Information entered for the object |  |  |  | FALSE
EGRP | Electric Group | Models a subset of different objects in an electric network. Except for the electric network, subs, and zones, any electric object can be added to an electric group. In contrast to electric subs and zones, electric groups do not follow any specific assignment rules. Thus, an electric object can be part of multiple electric groups
Name | Name | Object Name |  |  |  | TRUE
Info | Info | Information entered for the object |  |  |  | FALSE
EZN | Electric Zone | Models a subset of nodes, branches, and externals of an electric network. An electric zone is node-oriented, i.e., only electric nodes can be assigned to an electric zone, and every electric node belongs to only one electric zone
Name | Name | Object Name |  |  |  | TRUE
Info | Info | Information entered for the object |  |  |  | FALSE
ENO | Electric Node | Models a physical or virtual location in the electric network where electric power can be injected or extracted through externals (electric demand, generators, storages, etc.)
Name | Name | Object Name |  |  |  | TRUE
Lat | Latitude | Latitude in geographic coordinate system based on WGS84 Datum, EPSG 4326 | LATLONG | 0 |  | FALSE
Long | Longitude | Longitude in geographic coordinate system based on WGS84 Datum, EPSG 4326 | LATLONG | 0 |  | FALSE
X | X-Coordinate | X coordinate | XY | 0 [km] |  | FALSE
Y | Y-Coordinate | Y coordinate | XY | 0 [km] |  | FALSE
Alias | Alias | Alternative object name |  |  |  | FALSE
InService | InService | Indicates if an object is considered or disregarded in the execution of a scenario |  | True |  | FALSE
Visible | Visible | If true, the object symbol will be visible in maps | NO | True |  | FALSE
Info | Info | Information entered for the object |  | - |  | FALSE
H | Elevation | Elevation | H | 0 [m] |  | FALSE
ZoneName | ZoneName | ZoneName of the zone the node belongs to |  | ZONE1 |  | FALSE
BaseV | BaseVoltageMag | Nominal voltage magnitude | VOLT | 20 [kV] |  | FALSE
VMAXDEF | DefMaxVoltageMag | Default maximum voltage magnitude | PU | 1.1 [pu] | SteadyACPF,SteadyACOPF,QuasiDynamicACPF,QuasiDynamicACOPF | FALSE
VMINDEF | DefMinVoltageMag | Default minimum voltage magnitude | PU | 0.7 [pu] | SteadyACPF,SteadyACOPF,QuasiDynamicACPF,QuasiDynamicACOPF | FALSE
LI | Electric Line | Models the transport of electric power between two distant locations
Name | Name | Object Name |  |  |  | TRUE
FromName | FromNodeName | Name of FromNode |  |  |  | TRUE
ToName | ToNodeName | Name of ToNode |  |  |  | TRUE
Alias | Alias | Alternative object name |  |  |  | FALSE
InService | InService | Indicates if an object is considered or disregarded in the execution of a scenario |  | True |  | FALSE
Visible | Visible | If true, the object symbol will be visible in maps | NO | True |  | FALSE
Info | Info | Information entered for the object |  | - |  | FALSE
DrawLine | DrawAsLine | If true, element will be drawn as a straight line and internal points will be neglected | NO | False |  | FALSE
SubName | SubName | Sub the branch belongs to |  |  |  | FALSE
RRDEF | DefResistance | Series resistance in network per unit system. Used if "CalcImp" is false. Defined to be non-negative | PU | 0 [pu] | DCUCOPF,SteadyACPF,SteadyACOPF,QuasiDynamicACPF,QuasiDynamicACOPF | FALSE
CCL | CapacitancePerLength | Line capacitance per length | CCL | 0 [nF/km] | SteadyACPF,SteadyACOPF,QuasiDynamicACPF,QuasiDynamicACOPF | FALSE
GGL | ConductancePerLength | Line conductance per length | GGL | 0 [μS/km] | SteadyACPF,SteadyACOPF,QuasiDynamicACPF,QuasiDynamicACOPF | FALSE
RRL | ResistancePerLength | Line resistance per length | RRL | 0 [Ω/km] | DCUCOPF,SteadyACPF,SteadyACOPF,SteadyDCPF,SteadyDCOPF,QuasiDynamicACPF,QuasiDynamicACOPF,QuasiDynamicDCPF,QuasiDynamicDCOPF | FALSE
XXDEF | DefReactance | Series reactance in network per unit system. Used if "CalcImp" is false. Defined to be non-negative | PU | 0 [pu] | DCUCOPF,SteadyACPF,SteadyACOPF,SteadyDCPF,SteadyDCOPF,QuasiDynamicACPF,QuasiDynamicACOPF,QuasiDynamicDCPF,QuasiDynamicDCOPF | FALSE
XXL | ReactancePerLength | Line reactance per length | RRL | 0 [Ω/km] | DCUCOPF,SteadyACPF,SteadyACOPF,SteadyDCPF,SteadyDCOPF,QuasiDynamicACPF,QuasiDynamicACOPF,QuasiDynamicDCPF,QuasiDynamicDCOPF | FALSE
BBDEF | DefSusceptance | Shunt susceptance in network per unit system. Used if "CalcImp" is false. Must be non-negative for electric line, because the shunt is capacitive | PU | 0 [pu] | SteadyACPF,SteadyACOPF,QuasiDynamicACPF,QuasiDynamicACOPF | FALSE
CalcImp | CalculateImpedances | Whether impedances in network per unit system should be calculated. If false, series impedance and shunt admittance in network per unit system should be provided directly |  | False | DCUCOPF,SteadyACPF,SteadyACOPF,SteadyDCPF,SteadyDCOPF,QuasiDynamicACPF,QuasiDynamicACOPF,QuasiDynamicDCPF,QuasiDynamicDCOPF | FALSE
GGDEF | DefConductance | Shunt conductance in network per unit system. Used if "CalcImp" is false | PU | 0 [pu] | SteadyACPF,SteadyACOPF,QuasiDynamicACPF,QuasiDynamicACOPF | FALSE
IMAXDEF | DefMaxCurrent | Default maximum current magnitude in each phase of a balanced three-phase branch | CURR | ∞ [A] | SteadyACPF,SteadyACOPF,QuasiDynamicACPF,QuasiDynamicACOPF | FALSE
N | ImpedanceScalingFactor | Scaling factor for impedances. The series impedance will be divided by this value, and the shunt admittance will be multiplied by this value. Not used if "CalcImp" is false | ND | 1 | DCUCOPF,SteadyACPF,SteadyACOPF,SteadyDCPF,SteadyDCOPF,QuasiDynamicACPF,QuasiDynamicACOPF,QuasiDynamicDCPF,QuasiDynamicDCOPF | FALSE
PMAXDEF | DefMaxActivePower | Default maximum active power | PPOW | ∞ [MW] | DCUCOPF,SteadyACPF,SteadyACOPF,SteadyDCPF,SteadyDCOPF,QuasiDynamicACPF,QuasiDynamicACOPF,QuasiDynamicDCPF,QuasiDynamicDCOPF | FALSE
PMAXPRCDEF | DefMaxActivePowerPenPrice | Default penalty price for maximum active power | NRGPRC | ∞ [€/MWh] | DCUCOPF,SteadyDCOPF,QuasiDynamicDCOPF | FALSE
PMAXREVDEF | DefMaxReverseActivePower | Default maximum active power in reverse branch direction (positive number, can be greater than PMAX, only considered in REVON mode) | PPOW | ∞ [MW] | DCUCOPF | FALSE
PMAXREVPRCDEF | DefMaxReverseActivePowerPenPrice | Default penalty price for maximum active power in reverse branch direction | NRGPRC | ∞ [€/MWh] | DCUCOPF | FALSE
SMAXDEF | DefMaxApparentPower | Default maximum apparent power | SPOW | ∞ [MVA] | SteadyACPF,SteadyACOPF,QuasiDynamicACPF,QuasiDynamicACOPF | FALSE
L | LineLength | Total length of electric line | L | 10 [km] | DCUCOPF,SteadyACPF,SteadyACOPF,SteadyDCPF,SteadyDCOPF,QuasiDynamicACPF,QuasiDynamicACOPF,QuasiDynamicDCPF,QuasiDynamicDCOPF | FALSE
TRF | Electric Transformer | Models a local increase (step-up) or decrease (step-down) of voltage between areas of different voltage levels in the electric network
Name | Name | Object Name |  |  |  | TRUE
FromName | HVNodeName | Name of node connected to the high voltage side of the transformer |  |  |  | TRUE
ToName | LVNodeName | Name of node connected to the low voltage side of the transformer |  |  |  | TRUE
Alias | Alias | Alternative object name |  |  |  | FALSE
InService | InService | Indicates if an object is considered or disregarded in the execution of a scenario |  | True |  | FALSE
Visible | Visible | If true, the object symbol will be visible in maps | NO | True |  | FALSE
Info | Info | Information entered for the object |  | - |  | FALSE
DrawLine | DrawAsLine | If true, element will be drawn as a straight line and internal points will be neglected | NO | False |  | FALSE
SubName | SubName | Sub the branch belongs to |  |  |  | FALSE
RRDEF | DefResistance | Series resistance in network per unit system. Used if "CalcImp" is false. Defined to be non-negative | PU | 0 [pu] | DCUCOPF,SteadyACPF,SteadyACOPF,QuasiDynamicACPF,QuasiDynamicACOPF | FALSE
XXDEF | DefReactance | Series reactance in network per unit system. Used if "CalcImp" is false. Defined to be non-negative | PU | 0 [pu] | DCUCOPF,SteadyACPF,SteadyACOPF,SteadyDCPF,SteadyDCOPF,QuasiDynamicACPF,QuasiDynamicACOPF,QuasiDynamicDCPF,QuasiDynamicDCOPF | FALSE
BBDEF | DefSusceptance | Shunt susceptance in network per unit system. Used if "CalcImp" is false. Must be non-positive for electric transformer, because the shunt is inductive | PU | 0 [pu] | SteadyACPF,SteadyACOPF,QuasiDynamicACPF,QuasiDynamicACOPF | FALSE
CalcImp | CalculateImpedances | Whether impedances in network per unit system should be calculated. If false, series impedance and shunt admittance in network per unit system should be provided directly |  | False | DCUCOPF,SteadyACPF,SteadyACOPF,SteadyDCPF,SteadyDCOPF,QuasiDynamicACPF,QuasiDynamicACOPF,QuasiDynamicDCPF,QuasiDynamicDCOPF | FALSE
GGDEF | DefConductance | Shunt conductance in network per unit system. Used if "CalcImp" is false | PU | 0 [pu] | SteadyACPF,SteadyACOPF,QuasiDynamicACPF,QuasiDynamicACOPF | FALSE
IMAXDEF | DefMaxCurrent | Default maximum current magnitude in each phase of a balanced three-phase branch | CURR | ∞ [A] | SteadyACPF,SteadyACOPF,QuasiDynamicACPF,QuasiDynamicACOPF | FALSE
N | ImpedanceScalingFactor | Scaling factor for impedances. The series impedance will be divided by this value, and the shunt admittance will be multiplied by this value. Not used if "CalcImp" is false | ND | 1 | DCUCOPF,SteadyACPF,SteadyACOPF,SteadyDCPF,SteadyDCOPF,QuasiDynamicACPF,QuasiDynamicACOPF,QuasiDynamicDCPF,QuasiDynamicDCOPF | FALSE
PMAXDEF | DefMaxActivePower | Default maximum active power | PPOW | ∞ [MW] | DCUCOPF,SteadyACPF,SteadyACOPF,SteadyDCPF,SteadyDCOPF,QuasiDynamicACPF,QuasiDynamicACOPF,QuasiDynamicDCPF,QuasiDynamicDCOPF | FALSE
PMAXPRCDEF | DefMaxActivePowerPenPrice | Default penalty price for maximum active power | NRGPRC | ∞ [€/MWh] | DCUCOPF,SteadyDCOPF,QuasiDynamicDCOPF | FALSE
PMAXREVDEF | DefMaxReverseActivePower | Default maximum active power in reverse branch direction (positive number, can be greater than PMAX, only considered in REVON mode) | PPOW | ∞ [MW] | DCUCOPF | FALSE
PMAXREVPRCDEF | DefMaxReverseActivePowerPenPrice | Default penalty price for maximum active power in reverse branch direction | NRGPRC | ∞ [€/MWh] | DCUCOPF | FALSE
SMAXDEF | DefMaxApparentPower | Default maximum apparent power | SPOW | ∞ [MVA] | SteadyACPF,SteadyACOPF,QuasiDynamicACPF,QuasiDynamicACOPF | FALSE
BaseHV | BaseVoltageHVSide | Rated voltage magnitude on high-voltage side. Used in transformer per unit system. This side should correspond to the "from" side. Not used if "CalcImp" is false | VOLT | 200 [kV] | SteadyACPF,SteadyACOPF,QuasiDynamicACPF,QuasiDynamicACOPF | FALSE
BaseLV | BaseVoltageLVSide | Rated voltage magnitude on low-voltage side. Used in transformer per unit system. This side should correspond to the "to" side. Not used if "CalcImp" is false | VOLT | 200 [kV] | SteadyACPF,SteadyACOPF,QuasiDynamicACPF,QuasiDynamicACOPF | FALSE
BaseS | BaseApparentPower | Rated apparent power. Used in transformer per unit system. Not used if "CalcImp" is false | SPOW | 200 [MVA] | SteadyACPF,SteadyACOPF,QuasiDynamicACPF,QuasiDynamicACOPF | FALSE
IOL | OpenLoopLoss | Open loop loss (no‑load current) measured in the open‑circuit test and expressed as a percentage of the rated current of the transformer. Mainly related to magnitude of shunt admittance in transformer per unit system. Not used if "CalcImp" is false | PC | 0 [%] | SteadyACPF,SteadyACOPF,QuasiDynamicACPF,QuasiDynamicACOPF | FALSE
PCU | CopperLoss | Copper loss measured from short circuit test. Mainly related to series resistance in transformer per unit system. Not applied if "CalcImp" is false. | PPOW | 0.1 [MW] | SteadyACPF,SteadyACOPF,QuasiDynamicACPF,QuasiDynamicACOPF | FALSE
PFE | IronLoss | Iron losses in open‑circuit test. Mainly related to shunt conductance in transformer per unit system. An unreasonably large value will result in an invalid shunt susceptance. Not used if "CalcImp" is false | PPOW | 0 [MW] | SteadyACPF,SteadyACOPF,QuasiDynamicACPF,QuasiDynamicACOPF | FALSE
PHISETDEF | DefPhaseShiftAngleSetPoint | Default value for phase shift angle | ANGLE | 0 [°] | SteadyACPF,SteadyACOPF,QuasiDynamicACPF,QuasiDynamicACOPF | FALSE
TAPMAX | TapMax | Maximum value of available tap positions | ND | 2 | SteadyACPF,SteadyACOPF,QuasiDynamicACPF,QuasiDynamicACOPF | FALSE
TAPMIN | TapMin | Minimum value of available tap positions | ND | -2 | SteadyACPF,SteadyACOPF,QuasiDynamicACPF,QuasiDynamicACOPF | FALSE
TAPN | TapNeutral | Tap position where the off-nominal ratio (ONR) is 1 | ND | 0 | SteadyACPF,SteadyACOPF,QuasiDynamicACPF,QuasiDynamicACOPF | FALSE
TAPSETDEF | DefTapPositionSetPoint | Default value for tap position | ND | 0 | SteadyACPF,SteadyACOPF,QuasiDynamicACPF,QuasiDynamicACOPF | FALSE
TAPSide | TapSide | Indicates which side (high voltage or low voltage) of the transformer the tap is installed on. Default to be "HV" side. Because it is assumed that "HV" side corresponds to "from" side, to install the tap on "HV" means to install on "from" side |  | HV | SteadyACPF,SteadyACOPF,QuasiDynamicACPF,QuasiDynamicACOPF | FALSE
TAPSTEP | TapStepSize | Indicates how much off-nominal tap ratio changes [%] when tap position changes by one step | PC | 15 [%] | SteadyACPF,SteadyACOPF,QuasiDynamicACPF,QuasiDynamicACOPF | FALSE
TRFModel | TrafoModel | Which equivalent circuit (T or PI) is used for branch admittance matrix |  | PI | SteadyACPF,SteadyACOPF,QuasiDynamicACPF,QuasiDynamicACOPF | FALSE
VSC | ShortCircuitVoltage | Voltage magnitude measured in the short circuit test expressed as a percentage of the rated voltage of the transformer. Mainly related to magnitude of series impedance in transformer per unit system. Value must be larger than 0 and smaller than 100. Not used if "CalcImp" is false | PC | 0.1 [%] | SteadyACPF,SteadyACOPF,QuasiDynamicACPF,QuasiDynamicACOPF | FALSE
EDEM | Electric Demand | Models the extraction (consumption) of electric power at a node
Name | Name | Object Name |  |  |  | TRUE
NodeName | NodeName | Name of node the external is connected to |  |  |  | TRUE
Lat | Latitude | Latitude in geographic coordinate system based on WGS84 Datum, EPSG 4326 | LATLONG | 0 |  | FALSE
Long | Longitude | Longitude in geographic coordinate system based on WGS84 Datum, EPSG 4326 | LATLONG | 0 |  | FALSE
X | X-Coordinate | X coordinate | XY | 0 [km] |  | FALSE
Y | Y-Coordinate | Y coordinate | XY | 0 [km] |  | FALSE
Alias | Alias | Alternative object name |  |  |  | FALSE
InService | InService | Indicates if an object is considered or disregarded in the execution of a scenario |  | True |  | FALSE
Visible | Visible | If true, the object symbol will be visible in maps | NO | True |  | FALSE
Info | Info | Information entered for the object |  | - |  | FALSE
PMAXDEF | DefMaxActivePower | Default maximum active power also used as name plate capacity for capacity factor calculations | PPOW | ∞ [MW] | DCUCOPF,SteadyACPF,SteadyACOPF,SteadyDCPF,SteadyDCOPF,QuasiDynamicACPF,QuasiDynamicACOPF,QuasiDynamicDCPF,QuasiDynamicDCOPF | FALSE
PMAXPRCDEF | DefMaxActivePowerPenPrice | Default penalty price for maximum active power | NRGPRC | ∞ [€/MWh] | DCUCOPF,SteadyACOPF,SteadyDCOPF,QuasiDynamicACOPF,QuasiDynamicDCOPF | FALSE
PMINDEF | DefMinActivePower | Default minimum active power | PPOW | 0 [MW] | DCUCOPF,SteadyACPF,SteadyACOPF,SteadyDCPF,SteadyDCOPF,QuasiDynamicACPF,QuasiDynamicACOPF,QuasiDynamicDCPF,QuasiDynamicDCOPF | FALSE
PMINPRCDEF | DefMinActivePowerPenPrice | Default penalty price for minimum active power | NRGPRC | ∞ [€/MWh] | DCUCOPF,SteadyACOPF,SteadyDCOPF,QuasiDynamicACOPF,QuasiDynamicDCOPF | FALSE
PSETPRCDEF | DefActivePowerSetpointPenPrice | Default penalty price for not meeting (curtailing) active power set point | NRGPRC | 2000 [€/MWh] | DCUCOPF,SteadyACOPF,SteadyDCOPF,QuasiDynamicACOPF,QuasiDynamicDCOPF | FALSE
QMAXDEF | DefMaxReactivePower | Default maximum reactive power | QPOW | ∞ [MVAr] | SteadyACPF,SteadyACOPF,QuasiDynamicACPF,QuasiDynamicACOPF | FALSE
QMINDEF | DefMinReactivePower | Default minimum reactive power | QPOW | -∞ [MVAr] | SteadyACPF,SteadyACOPF,QuasiDynamicACPF,QuasiDynamicACOPF | FALSE
PSETDEF | DefActivePowerSetPoint | Default active power set point | PPOW | 0 [MW] | DCUCOPF,SteadyACPF,SteadyACOPF,SteadyDCPF,SteadyDCOPF,QuasiDynamicACPF,QuasiDynamicACOPF,QuasiDynamicDCPF,QuasiDynamicDCOPF | FALSE
PWF | PowerFactor | Power factor, PWF=cos(phi)=P/S | ND | 1 | SteadyACPF,SteadyACOPF,QuasiDynamicACPF,QuasiDynamicACOPF | FALSE
PWFType | PowerFactorType | Power factor type 1 for lagging, -1 for leading and 0 for resistive power factor. If resistive (= 0) PWF is automatically set to 1. Used for calculating QSET from PSET if no QSET event is defined. | NO | res | SteadyACPF,SteadyACOPF,QuasiDynamicACPF,QuasiDynamicACOPF | FALSE
ESTR | Electric Storage | Models the storage of electric energy in electric storage systems, such as battery, flywheel, or compressed air
Name | Name | Object Name |  |  |  | TRUE
NodeName | NodeName | Name of node the external is connected to |  |  |  | TRUE
Lat | Latitude | Latitude in geographic coordinate system based on WGS84 Datum, EPSG 4326 | LATLONG | 0 |  | FALSE
Long | Longitude | Longitude in geographic coordinate system based on WGS84 Datum, EPSG 4326 | LATLONG | 0 |  | FALSE
X | X-Coordinate | X coordinate | XY | 0 [km] |  | FALSE
Y | Y-Coordinate | Y coordinate | XY | 0 [km] |  | FALSE
Alias | Alias | Alternative object name |  |  |  | FALSE
InService | InService | Indicates if an object is considered or disregarded in the execution of a scenario |  | True |  | FALSE
Visible | Visible | If true, the object symbol will be visible in maps | NO | True |  | FALSE
Info | Info | Information entered for the object |  | - |  | FALSE
PFSETDEF | DefActivePowerCompensationFactor | Default active power slack participation factor set point (does not apply in DCUCOPF). If participation factors are not provided (=0), slack will be distributed according to generator size | ND | 0 | SteadyACPF,SteadyDCPF,QuasiDynamicACPF,QuasiDynamicDCPF | FALSE
QMAXDEF | DefMaxReactivePower | Default maximum reactive power | QPOW | ∞ [MVAr] | SteadyACPF,SteadyACOPF,QuasiDynamicACPF,QuasiDynamicACOPF | FALSE
QMINDEF | DefMinReactivePower | Default minimum reactive power | QPOW | -∞ [MVAr] | SteadyACPF,SteadyACOPF,QuasiDynamicACPF,QuasiDynamicACOPF | FALSE
MaxCapDef | DefMaxStorageCapacity | Default Maximum storage capacity | NRG | ∞ [MJ] | DCUCOPF,SteadyACPF,SteadyACOPF,SteadyDCPF,SteadyDCOPF,QuasiDynamicACPF,QuasiDynamicACOPF,QuasiDynamicDCPF,QuasiDynamicDCOPF | FALSE
MaxDownRampDef | DefMaxDownRamp | Default maximum downward ramp rate | RAMP | ∞ [MW/min] | DCUCOPF | FALSE
MaxUpRampDef | DefMaxUpRamp | Default maximum upward ramp rate | RAMP | ∞ [MW/min] | DCUCOPF | FALSE
PDeff | ChargeEfficiency | Efficiency of charging process | ND | 1 | DCUCOPF,SteadyACPF,SteadyACOPF,SteadyDCPF,SteadyDCOPF,QuasiDynamicACPF,QuasiDynamicACOPF,QuasiDynamicDCPF,QuasiDynamicDCOPF | FALSE
PDMAXDEF | DefMaxChargePower | Default maximum charge rate for storage | PPOW | ∞ [MW] | DCUCOPF,SteadyACPF,SteadyACOPF,SteadyDCPF,SteadyDCOPF,QuasiDynamicACPF,QuasiDynamicACOPF,QuasiDynamicDCPF,QuasiDynamicDCOPF | FALSE
PDMAXPRCDEF | DefMaxChargePowerPenPrice | Default penalty price for maximum charge rate for storage | NRGPRC | ∞ [€/MWh] | SteadyACOPF,SteadyDCOPF,QuasiDynamicACOPF,QuasiDynamicDCOPF | FALSE
PDMINDEF | DefMinChargePower | Default minimum charge rate for storage | PPOW | 0 [MW] | DCUCOPF,SteadyACPF,SteadyACOPF,SteadyDCPF,SteadyDCOPF,QuasiDynamicACPF,QuasiDynamicACOPF,QuasiDynamicDCPF,QuasiDynamicDCOPF | FALSE
PDMINPRCDEF | DefMinChargePowerPenPrice | Default penalty price for min charge rate for storage | NRGPRC | 0 [€/MWh] | SteadyACOPF,SteadyDCOPF,QuasiDynamicACOPF,QuasiDynamicDCOPF | FALSE
PGeff | DischargeEfficiency | Efficiency of discharging process | ND | 1 | DCUCOPF,SteadyACPF,SteadyACOPF,SteadyDCPF,SteadyDCOPF,QuasiDynamicACPF,QuasiDynamicACOPF,QuasiDynamicDCPF,QuasiDynamicDCOPF | FALSE
PGMAXDEF | DefMaxDischargePower | Default maximum discharge rate | PPOW | ∞ [MW] | DCUCOPF,SteadyACPF,SteadyACOPF,SteadyDCPF,SteadyDCOPF,QuasiDynamicACPF,QuasiDynamicACOPF,QuasiDynamicDCPF,QuasiDynamicDCOPF | FALSE
PGMAXPRCDEF | DefMaxDischargePowerPenPrice | Default penalty price for maximum discharge rate | NRGPRC | 1000000 [€/MWh] | SteadyACOPF,SteadyDCOPF,QuasiDynamicACOPF,QuasiDynamicDCOPF | FALSE
PGMINDEF | DefMinDischargePower | Default minimum discharge rate | PPOW | 0 [MW] | DCUCOPF,SteadyACPF,SteadyACOPF,SteadyDCPF,SteadyDCOPF,QuasiDynamicACPF,QuasiDynamicACOPF,QuasiDynamicDCPF,QuasiDynamicDCOPF | FALSE
PGMINPRCDEF | DefMinDischargePowerPenPrice | Default penalty price for minimum discharge rate | NRGPRC | 0 [€/MWh] | SteadyACOPF,SteadyDCOPF,QuasiDynamicACOPF,QuasiDynamicDCOPF | FALSE
PSETDEF | DefActivePowerSetPoint | Default active power set point | PPOW | 0 [MW] | SteadyACPF,SteadyACOPF,SteadyDCPF,SteadyDCOPF,QuasiDynamicACPF,QuasiDynamicACOPF,QuasiDynamicDCPF,QuasiDynamicDCOPF | FALSE
PSETPRCDEF | DefActivePowerSetpointPenPrice | Default penalty price for not meeting (curtailing) active power set point | NRGPRC | 2000 [€/MWh] | SteadyACOPF,SteadyDCOPF,QuasiDynamicACOPF,QuasiDynamicDCOPF | FALSE
VMSETDEF | DefVoltageMagSetPoint | Default voltage magnitude set point | PU | 1 [pu] | SteadyACPF,SteadyACOPF,QuasiDynamicACPF,QuasiDynamicACOPF | FALSE
VOMDPriceDef | DefVOMDPrice | Default variable operational and maintenance cost per stored/charged energy | NRGPRC | 0 [€/MWh] | DCUCOPF,SteadyDCOPF,QuasiDynamicDCOPF | FALSE
VOMGPriceDef | DefVOMGPrice | Default variable operational and maintenance cost per generated/discharged energy | NRGPRC | 0 [€/MWh] | DCUCOPF,SteadyDCOPF,QuasiDynamicDCOPF | FALSE
SHT | Electric Shunt | Models a shunt reactor or capacitor. Shunt reactors are placed locally to control the over-voltages at electric nodes under light load conditions (consume reactive power to reduce the nodal voltage), while shunt capacitors are used to boost the voltage in a stressed system (supply reactive power to increase the nodal voltage)
Name | Name | Object Name |  |  |  | TRUE
NodeName | NodeName | Name of node the external is connected to |  |  |  | TRUE
Lat | Latitude | Latitude in geographic coordinate system based on WGS84 Datum, EPSG 4326 | LATLONG | 0 |  | FALSE
Long | Longitude | Longitude in geographic coordinate system based on WGS84 Datum, EPSG 4326 | LATLONG | 0 |  | FALSE
X | X-Coordinate | X coordinate | XY | 0 [km] |  | FALSE
Y | Y-Coordinate | Y coordinate | XY | 0 [km] |  | FALSE
Alias | Alias | Alternative object name |  |  |  | FALSE
InService | InService | Indicates if an object is considered or disregarded in the execution of a scenario |  | True |  | FALSE
Visible | Visible | If true, the object symbol will be visible in maps | NO | True |  | FALSE
Info | Info | Information entered for the object |  | - |  | FALSE
BSETDEF | DefShuntSusceptanceSetPoint | Default shunt susceptance, reactive power injected at VM = 1 [p.u.] | QPOW | 0 [MVAr] | SteadyACPF,SteadyACOPF,QuasiDynamicACPF,QuasiDynamicACOPF | FALSE
GSETDEF | DefShuntConductanceSetPoint | Default shunt conductance, equivalent to the active power dissipated in the shunt at VM = 1 [p.u.] | PPOW | 0 [MW] | SteadyACPF,SteadyACOPF,QuasiDynamicACPF,QuasiDynamicACOPF | FALSE
WIND | Wind Generator | Models the injection of electric power from a wind generator. The electric power generation profile for a wind generator can be generated from wind weather resource data and the characteristics of the wind generator (wind turbine power curve, hub height, etc.)
Name | Name | Object Name |  |  |  | TRUE
NodeName | NodeName | Name of node the external is connected to |  |  |  | TRUE
HubHeight | HubHeight | Hub height of the wind generator used for calculating the wind speed | H | 100 [m] |  | FALSE
Lat | Latitude | Latitude in geographic coordinate system based on WGS84 Datum, EPSG 4326 | LATLONG | 0 |  | FALSE
Long | Longitude | Longitude in geographic coordinate system based on WGS84 Datum, EPSG 4326 | LATLONG | 0 |  | FALSE
LOSSES | TotalSystemLosses | Total system losses | PC | 14.08 [%] |  | FALSE
X | X-Coordinate | X coordinate | XY | 0 [km] |  | FALSE
Y | Y-Coordinate | Y coordinate | XY | 0 [km] |  | FALSE
Alias | Alias | Alternative object name |  |  |  | FALSE
WDFile | WeatherDataFile | Path to weather data file |  |  |  | FALSE
InService | InService | Indicates if an object is considered or disregarded in the execution of a scenario |  | True |  | FALSE
Visible | Visible | If true, the object symbol will be visible in maps | NO | True |  | FALSE
Info | Info | Information entered for the object |  | - |  | FALSE
WTPCName | WindTurbPowCurveName | Name of wind turbine power curve object |  |  |  | FALSE
CALCDFLT | CalcDefault | Calculate default values for startup time (STUP), generator capability curve(GCC, heat rate curve(HR), and/or maximum ramp rate(RAMP) |  | SELECT | DCUCOPF,SteadyACPF,SteadyACOPF,SteadyDCPF,SteadyDCOPF,QuasiDynamicACPF,QuasiDynamicACOPF,QuasiDynamicDCPF,QuasiDynamicDCOPF | FALSE
PFSETDEF | DefActivePowerCompensationFactor | Default active power slack participation factor set point (does not apply in DCUCOPF). If participation factors are not provided (=0), slack will be distributed according to generator size | ND | 0 | SteadyACPF,SteadyDCPF,QuasiDynamicACPF,QuasiDynamicDCPF | FALSE
PMAXDEF | DefMaxActivePower | Default maximum active power also used as name plate capacity for capacity factor calculations | PPOW | ∞ [MW] | DCUCOPF,SteadyACPF,SteadyACOPF,SteadyDCPF,SteadyDCOPF,QuasiDynamicACPF,QuasiDynamicACOPF,QuasiDynamicDCPF,QuasiDynamicDCOPF | FALSE
PMAXPRCDEF | DefMaxActivePowerPenPrice | Default penalty price for maximum active power | NRGPRC | ∞ [€/MWh] | DCUCOPF,SteadyACOPF,SteadyDCOPF,QuasiDynamicACOPF,QuasiDynamicDCOPF | FALSE
PMINDEF | DefMinActivePower | Default minimum active power | PPOW | 0 [MW] | DCUCOPF,SteadyACPF,SteadyACOPF,SteadyDCPF,SteadyDCOPF,QuasiDynamicACPF,QuasiDynamicACOPF,QuasiDynamicDCPF,QuasiDynamicDCOPF | FALSE
PMINPRCDEF | DefMinActivePowerPenPrice | Default penalty price for minimum active power | NRGPRC | ∞ [€/MWh] | DCUCOPF,SteadyACOPF,SteadyDCOPF,QuasiDynamicACOPF,QuasiDynamicDCOPF | FALSE
PSETDEF | DefActivePowerSetPoint | Default active power set point | PPOW | 0 [MW] | SteadyACPF,SteadyDCPF,QuasiDynamicACPF,QuasiDynamicDCPF | FALSE
PSETPRCDEF | DefActivePowerSetpointPenPrice | Default penalty price for not meeting (curtailing) active power set point | NRGPRC | 2000 [€/MWh] | DCUCOPF,SteadyACOPF,SteadyDCOPF,QuasiDynamicACOPF,QuasiDynamicDCOPF | FALSE
QMAXDEF | DefMaxReactivePower | Default maximum reactive power | QPOW | ∞ [MVAr] | SteadyACPF,SteadyACOPF,QuasiDynamicACPF,QuasiDynamicACOPF | FALSE
QMINDEF | DefMinReactivePower | Default minimum reactive power | QPOW | -∞ [MVAr] | SteadyACPF,SteadyACOPF,QuasiDynamicACPF,QuasiDynamicACOPF | FALSE
C0DEF | DefConstCostCoeff | Default constant coefficient of operational cost | C | 0 [€] | SteadyACOPF,QuasiDynamicACOPF | FALSE
C1DEF | DefLinCostCoeff | Default linear coefficient of operational cost | NRGPRC | 0 [€/MWh] | SteadyACOPF,QuasiDynamicACOPF | FALSE
C2DEF | DefQuadCostCoeff | Default quadratic coefficient of operational cost | NRG2PRC | 0 [€/MWh²] | SteadyACOPF,QuasiDynamicACOPF | FALSE
MaxDownRampDef | DefMaxDownRamp | Default maximum downward ramp rate | RAMP | ∞ [MW/min] | DCUCOPF,SteadyDCOPF,QuasiDynamicDCOPF | FALSE
MaxUpRampDef | DefMaxUpRamp | Default maximum upward ramp rate | RAMP | ∞ [MW/min] | DCUCOPF,SteadyDCOPF,QuasiDynamicDCOPF | FALSE
VMSETDEF | DefVoltageMagSetPoint | Default voltage magnitude set point | PU | 1 [pu] | SteadyACPF,SteadyACOPF,QuasiDynamicACPF,QuasiDynamicACOPF | FALSE
VOMPriceDef | DefVOMPrice | Default variable operational and maintenance cost | NRGPRC | 0 [€/MWh] | DCUCOPF,SteadyDCOPF,QuasiDynamicDCOPF | FALSE
PV | Solar Generator | Models the injection of electric power from a solar generator. The electric power generation profile for a solar generator can be generated from solar weather resource data and the characteristics of the solar generator (PanelType, Tilt Angle, etc.)
Name | Name | Object Name |  |  |  | TRUE
NodeName | NodeName | Name of node the external is connected to |  |  |  | TRUE
Azimuth | AzimuthAngle | Azimuth angle of the solar generator, North = 0 [°], East = 90 [°], South = 180 [°], West = 270 [°] | ANGLE | 180 [°] |  | FALSE
DCACRatio | DCACPowerRatio | DC-AC power ratio of the solar generator | ND | 1.1 |  | FALSE
InvEff | InverterEfficiency | Inverter efficiency of the solar generator | PC | 96 [%] |  | FALSE
Lat | Latitude | Latitude in geographic coordinate system based on WGS84 Datum, EPSG 4326 | LATLONG | 0 |  | FALSE
Long | Longitude | Longitude in geographic coordinate system based on WGS84 Datum, EPSG 4326 | LATLONG | 0 |  | FALSE
LOSSES | TotalSystemLosses | Total system losses | PC | 14.08 [%] |  | FALSE
Tilt | TiltAngle | Tilt angle of the solar generator relative to horizon, 0 [°] is horizontal 90 [°] is vertical | ANGLE | 0 [°] |  | FALSE
X | X-Coordinate | X coordinate | XY | 0 [km] |  | FALSE
Y | Y-Coordinate | Y coordinate | XY | 0 [km] |  | FALSE
Alias | Alias | Alternative object name |  |  |  | FALSE
WDFile | WeatherDataFile | Path to weather data file |  |  |  | FALSE
InService | InService | Indicates if an object is considered or disregarded in the execution of a scenario |  | True |  | FALSE
Visible | Visible | If true, the object symbol will be visible in maps | NO | True |  | FALSE
Info | Info | Information entered for the object |  | - |  | FALSE
ArrayType | ArrayType | Tilt system of the array of the solar generator |  | Fixed |  | FALSE
CALCDFLT | CalcDefault | Calculate default values for startup time (STUP), generator capability curve(GCC, heat rate curve(HR), and/or maximum ramp rate(RAMP) |  | SELECT | DCUCOPF,SteadyACPF,SteadyACOPF,SteadyDCPF,SteadyDCOPF,QuasiDynamicACPF,QuasiDynamicACOPF,QuasiDynamicDCPF,QuasiDynamicDCOPF | FALSE
ModuleType | ModuleType | Type of solar modules of the solar generator |  | Standard |  | FALSE
PFSETDEF | DefActivePowerCompensationFactor | Default active power slack participation factor set point (does not apply in DCUCOPF). If participation factors are not provided (=0), slack will be distributed according to generator size | ND | 0 | SteadyACPF,SteadyDCPF,QuasiDynamicACPF,QuasiDynamicDCPF | FALSE
PMAXDEF | DefMaxActivePower | Default maximum active power also used as name plate capacity for capacity factor calculations | PPOW | ∞ [MW] | DCUCOPF,SteadyACPF,SteadyACOPF,SteadyDCPF,SteadyDCOPF,QuasiDynamicACPF,QuasiDynamicACOPF,QuasiDynamicDCPF,QuasiDynamicDCOPF | FALSE
PMAXPRCDEF | DefMaxActivePowerPenPrice | Default penalty price for maximum active power | NRGPRC | ∞ [€/MWh] | DCUCOPF,SteadyACOPF,SteadyDCOPF,QuasiDynamicACOPF,QuasiDynamicDCOPF | FALSE
PMINDEF | DefMinActivePower | Default minimum active power | PPOW | 0 [MW] | DCUCOPF,SteadyACPF,SteadyACOPF,SteadyDCPF,SteadyDCOPF,QuasiDynamicACPF,QuasiDynamicACOPF,QuasiDynamicDCPF,QuasiDynamicDCOPF | FALSE
PMINPRCDEF | DefMinActivePowerPenPrice | Default penalty price for minimum active power | NRGPRC | ∞ [€/MWh] | DCUCOPF,SteadyACOPF,SteadyDCOPF,QuasiDynamicACOPF,QuasiDynamicDCOPF | FALSE
PSETDEF | DefActivePowerSetPoint | Default active power set point | PPOW | 0 [MW] | SteadyACPF,SteadyDCPF,QuasiDynamicACPF,QuasiDynamicDCPF | FALSE
PSETPRCDEF | DefActivePowerSetpointPenPrice | Default penalty price for not meeting (curtailing) active power set point | NRGPRC | 2000 [€/MWh] | DCUCOPF,SteadyACOPF,SteadyDCOPF,QuasiDynamicACOPF,QuasiDynamicDCOPF | FALSE
QMAXDEF | DefMaxReactivePower | Default maximum reactive power | QPOW | ∞ [MVAr] | SteadyACPF,SteadyACOPF,QuasiDynamicACPF,QuasiDynamicACOPF | FALSE
QMINDEF | DefMinReactivePower | Default minimum reactive power | QPOW | -∞ [MVAr] | SteadyACPF,SteadyACOPF,QuasiDynamicACPF,QuasiDynamicACOPF | FALSE
C0DEF | DefConstCostCoeff | Default constant coefficient of operational cost | C | 0 [€] | SteadyACOPF,QuasiDynamicACOPF | FALSE
C1DEF | DefLinCostCoeff | Default linear coefficient of operational cost | NRGPRC | 0 [€/MWh] | SteadyACOPF,QuasiDynamicACOPF | FALSE
C2DEF | DefQuadCostCoeff | Default quadratic coefficient of operational cost | NRG2PRC | 0 [€/MWh²] | SteadyACOPF,QuasiDynamicACOPF | FALSE
MaxDownRampDef | DefMaxDownRamp | Default maximum downward ramp rate | RAMP | ∞ [MW/min] | DCUCOPF,SteadyDCOPF,QuasiDynamicDCOPF | FALSE
MaxUpRampDef | DefMaxUpRamp | Default maximum upward ramp rate | RAMP | ∞ [MW/min] | DCUCOPF,SteadyDCOPF,QuasiDynamicDCOPF | FALSE
VMSETDEF | DefVoltageMagSetPoint | Default voltage magnitude set point | PU | 1 [pu] | SteadyACPF,SteadyACOPF,QuasiDynamicACPF,QuasiDynamicACOPF | FALSE
VOMPriceDef | DefVOMPrice | Default variable operational and maintenance cost | NRGPRC | 0 [€/MWh] | DCUCOPF,SteadyDCOPF,QuasiDynamicDCOPF | FALSE
XGEN | Generic Generator | Models a generator or an external network injecting electric power into the electric network
Name | Name | Object Name |  |  |  | TRUE
NodeName | NodeName | Name of node the external is connected to |  |  |  | TRUE
Lat | Latitude | Latitude in geographic coordinate system based on WGS84 Datum, EPSG 4326 | LATLONG | 0 |  | FALSE
Long | Longitude | Longitude in geographic coordinate system based on WGS84 Datum, EPSG 4326 | LATLONG | 0 |  | FALSE
X | X-Coordinate | X coordinate | XY | 0 [km] |  | FALSE
Y | Y-Coordinate | Y coordinate | XY | 0 [km] |  | FALSE
Alias | Alias | Alternative object name |  |  |  | FALSE
InService | InService | Indicates if an object is considered or disregarded in the execution of a scenario |  | True |  | FALSE
Visible | Visible | If true, the object symbol will be visible in maps | NO | True |  | FALSE
Info | Info | Information entered for the object |  | - |  | FALSE
CALCDFLT | CalcDefault | Calculate default values for startup time (STUP), generator capability curve(GCC, heat rate curve(HR), and/or maximum ramp rate(RAMP) |  | SELECT | DCUCOPF,SteadyACPF,SteadyACOPF,SteadyDCPF,SteadyDCOPF,QuasiDynamicACPF,QuasiDynamicACOPF,QuasiDynamicDCPF,QuasiDynamicDCOPF | FALSE
GenType | GeneratorType | Specifies the generator type | NO | NONE |  | FALSE
PFSETDEF | DefActivePowerCompensationFactor | Default active power slack participation factor set point (does not apply in DCUCOPF). If participation factors are not provided (=0), slack will be distributed according to generator size | ND | 0 | SteadyACPF,SteadyDCPF,QuasiDynamicACPF,QuasiDynamicDCPF | FALSE
PMAXDEF | DefMaxActivePower | Default maximum active power also used as name plate capacity for capacity factor calculations | PPOW | ∞ [MW] | DCUCOPF,SteadyACPF,SteadyACOPF,SteadyDCPF,SteadyDCOPF,QuasiDynamicACPF,QuasiDynamicACOPF,QuasiDynamicDCPF,QuasiDynamicDCOPF | FALSE
PMAXPRCDEF | DefMaxActivePowerPenPrice | Default penalty price for maximum active power | NRGPRC | ∞ [€/MWh] | DCUCOPF,SteadyACOPF,SteadyDCOPF,QuasiDynamicACOPF,QuasiDynamicDCOPF | FALSE
PMINDEF | DefMinActivePower | Default minimum active power | PPOW | 0 [MW] | DCUCOPF,SteadyACPF,SteadyACOPF,SteadyDCPF,SteadyDCOPF,QuasiDynamicACPF,QuasiDynamicACOPF,QuasiDynamicDCPF,QuasiDynamicDCOPF | FALSE
PMINPRCDEF | DefMinActivePowerPenPrice | Default penalty price for minimum active power | NRGPRC | ∞ [€/MWh] | DCUCOPF,SteadyACOPF,SteadyDCOPF,QuasiDynamicACOPF,QuasiDynamicDCOPF | FALSE
PSETDEF | DefActivePowerSetPoint | Default active power set point | PPOW | 0 [MW] | SteadyACPF,SteadyDCPF,QuasiDynamicACPF,QuasiDynamicDCPF | FALSE
PSETPRCDEF | DefActivePowerSetpointPenPrice | Default penalty price for not meeting (curtailing) active power set point | NRGPRC | 2000 [€/MWh] | DCUCOPF,SteadyACOPF,SteadyDCOPF,QuasiDynamicACOPF,QuasiDynamicDCOPF | FALSE
QMAXDEF | DefMaxReactivePower | Default maximum reactive power | QPOW | ∞ [MVAr] | SteadyACPF,SteadyACOPF,QuasiDynamicACPF,QuasiDynamicACOPF | FALSE
QMINDEF | DefMinReactivePower | Default minimum reactive power | QPOW | -∞ [MVAr] | SteadyACPF,SteadyACOPF,QuasiDynamicACPF,QuasiDynamicACOPF | FALSE
C0DEF | DefConstCostCoeff | Default constant coefficient of operational cost | C | 0 [€] | SteadyACOPF,QuasiDynamicACOPF | FALSE
C1DEF | DefLinCostCoeff | Default linear coefficient of operational cost | NRGPRC | 0 [€/MWh] | SteadyACOPF,QuasiDynamicACOPF | FALSE
C2DEF | DefQuadCostCoeff | Default quadratic coefficient of operational cost | NRG2PRC | 0 [€/MWh²] | SteadyACOPF,QuasiDynamicACOPF | FALSE
MaxDownRampDef | DefMaxDownRamp | Default maximum downward ramp rate | RAMP | ∞ [MW/min] | DCUCOPF,SteadyDCOPF,QuasiDynamicDCOPF | FALSE
MaxUpRampDef | DefMaxUpRamp | Default maximum upward ramp rate | RAMP | ∞ [MW/min] | DCUCOPF,SteadyDCOPF,QuasiDynamicDCOPF | FALSE
VMSETDEF | DefVoltageMagSetPoint | Default voltage magnitude set point | PU | 1 [pu] | SteadyACPF,SteadyACOPF,QuasiDynamicACPF,QuasiDynamicACOPF | FALSE
VOMPriceDef | DefVOMPrice | Default variable operational and maintenance cost | NRGPRC | 0 [€/MWh] | DCUCOPF,SteadyDCOPF,QuasiDynamicDCOPF | FALSE
HYDP | Hydro Plant | Models a hydro power plant consisting of one or more hydro generators. Water flows into the hydro power plant either from inflow (rain, etc.), water turbinated by another hydro power plant, or spillage from a hydro power plant. Hydro power plants have a maximum and minimum reservoir volume; the difference determines the volume that can be turbinated through a hydro generator. The hydro power plant has three outflow types, namely, outflow, turbination, and spilling
Name | Name | Object Name |  |  |  | TRUE
Alias | Alias | Alternative object name |  |  |  | FALSE
InService | InService | Indicates if an object is considered or disregarded in the execution of a scenario |  | True |  | FALSE
Info | Info | Information entered for the object |  | - |  | FALSE
SpillToName | SpillToName | Name of hydro power plant receiving spilled water flow |  |  | DCUCOPF | FALSE
TurbToName | TurbToName | Name of hydro power plant receiving turbinated water flow |  |  | DCUCOPF | FALSE
BYPASSMAXDEF | DefMaxBypassFlow | Default maximum total flow bypassing turbines through hydro plant | HQVOL | ∞ [m³/s] | DCUCOPF | FALSE
BYPASSMAXPRCDEF | DefMaxBypassFlowPenPrice | Default maximum total flow bypassing turbine through hydro plant penalty price | VOLPRC | ∞ [$/m³] | DCUCOPF | FALSE
INFLOWDEF | DefInflow | Default inflow to hydro power plant | HQVOL | 0 [m³/s] | DCUCOPF,SteadyDCOPF,QuasiDynamicDCOPF | FALSE
OUTFLOWDEF | DefOutflow | Default flow rate leaving the hydro power plant for irrigation and other purposes | HQVOL | 0 [m³/s] | DCUCOPF,SteadyDCOPF,QuasiDynamicDCOPF | FALSE
PUMPMAXDEF | DefMaxPumpFlow | Default maximum total pumped flow through hydro plant | HQVOL | ∞ [m³/s] | DCUCOPF | FALSE
PUMPMAXPRCDEF | DefMaxPumpFlowPenPrice | Default maximum total pumped flow through hydro plant penalty price | VOLPRC | ∞ [$/m³] | DCUCOPF | FALSE
SPILLMAXDEF | DefMaxSpillFlow | Default maximum total spilled flow through hydro power plant | HQVOL | ∞ [m³/s] | DCUCOPF,SteadyDCOPF,QuasiDynamicDCOPF | FALSE
SPILLMAXPRCDEF | DefMaxSpillFlowPenPrice | Default maximum total spilled flow through hydro power plant penalty price | VOLPRC | ∞ [$/m³] | DCUCOPF,SteadyDCOPF,QuasiDynamicDCOPF | FALSE
SPILLMINDEF | DefMinSpillFlow | Default minimum total spilled flow through hydro power plant | HQVOL | 0 [m³/s] | DCUCOPF,SteadyDCOPF,QuasiDynamicDCOPF | FALSE
SPILLMINPRCDEF | DefMinSpillFlowPenPrice | Default minimum total spilled flow through hydro power plant penalty price | VOLPRC | 0 [$/m³] | DCUCOPF,SteadyDCOPF,QuasiDynamicDCOPF | FALSE
SPILLPRCDEF | DefSpillPenPrice | Default penalty price for spilled flow | VOLPRC | 0.01 [$/m³] | DCUCOPF,SteadyDCOPF,QuasiDynamicDCOPF | FALSE
TURBMAXDEF | DefMaxTurbFlow | Default maximum total turbinated flow through hydro power plant | HQVOL | ∞ [m³/s] | DCUCOPF,SteadyDCOPF,QuasiDynamicDCOPF | FALSE
TURBMAXPRCDEF | DefMaxTurbFlowPenPrice | Default maximum total turbinated flow through hydro power plant penalty price | VOLPRC | ∞ [$/m³] | DCUCOPF,SteadyDCOPF,QuasiDynamicDCOPF | FALSE
TURBMINDEF | DefMinTurbFlow | Default minimum total turbinated flow through hydro power plant | HQVOL | 0 [m³/s] | DCUCOPF,SteadyDCOPF,QuasiDynamicDCOPF | FALSE
TURBMINPRCDEF | DefMinTurbFlowPenPrice | Default minimum total turbinated flow through hydro power plant penalty price | VOLPRC | ∞ [$/m³] | SteadyDCOPF,QuasiDynamicDCOPF | FALSE
VOLMAXDEF | DefMaxResVolume | Default maximum reservoir volume | VOL | ∞ [m³] | DCUCOPF,SteadyDCOPF,QuasiDynamicDCOPF | FALSE
VOLMAXPRCDEF | DefMaxResVolumePenPrice | Default maximum reservoir volume penalty price | VOLPRC | 1000000 [$/m³] | DCUCOPF,SteadyDCOPF,QuasiDynamicDCOPF | FALSE
VOLMINDEF | DefMinResVolume | Default minimum reservoir volume | VOL | 0 [m³] | DCUCOPF,SteadyDCOPF,QuasiDynamicDCOPF | FALSE
VOLMINPRCDEF | DefMinResVolumePenPrice | Default minimum reservoir volume penalty price | VOLPRC | 1000000 [$/m³] | DCUCOPF,SteadyDCOPF,QuasiDynamicDCOPF | FALSE
VOLSETPRCDEF | DefResVolumeSetPointPenPrice | Default penalty price for curtailing reservoir volume set point | VOLPRC | 1000000 [$/m³] | DCUCOPF,SteadyDCOPF,QuasiDynamicDCOPF | FALSE
HGEN | Hydro Generator | Models the injection of electric power from a hydro generator. The amount of electricity produced depends on the volumetric flow rate (TURB) driving the hydro turbines and a coefficient describing the active power generation per volumetric rate (PCOEFF). A hydro generator is always connected to a hydro power plant
Name | Name | Object Name |  |  |  | TRUE
NodeName | NodeName | Name of node the external is connected to |  |  |  | TRUE
PlantName | HydroPlantName | Name of the hydro power plant the generator belongs to | NO |  |  | TRUE
Lat | Latitude | Latitude in geographic coordinate system based on WGS84 Datum, EPSG 4326 | LATLONG | 0 |  | FALSE
Long | Longitude | Longitude in geographic coordinate system based on WGS84 Datum, EPSG 4326 | LATLONG | 0 |  | FALSE
X | X-Coordinate | X coordinate | XY | 0 [km] |  | FALSE
Y | Y-Coordinate | Y coordinate | XY | 0 [km] |  | FALSE
Alias | Alias | Alternative object name |  |  |  | FALSE
InService | InService | Indicates if an object is considered or disregarded in the execution of a scenario |  | True |  | FALSE
Visible | Visible | If true, the object symbol will be visible in maps | NO | True |  | FALSE
Info | Info | Information entered for the object |  | - |  | FALSE
PDCOEFF | FlowToPowerDemandCoeff | Active power consumption per volumetric flow rate pumped by hydro pump | POWQVOL | 0 [MW/m³/s] | DCUCOPF | FALSE
PGCOEFF | FlowToPowerGenerationCoeff | Active power generation per volumetric flow rate driving hydro turbine | POWQVOL | 0 [MW/m³/s] | DCUCOPF | FALSE
CALCDFLT | CalcDefault | Calculate default values for startup time (STUP), generator capability curve(GCC, heat rate curve(HR), and/or maximum ramp rate(RAMP) |  | SELECT | DCUCOPF,SteadyACPF,SteadyACOPF,SteadyDCPF,SteadyDCOPF,QuasiDynamicACPF,QuasiDynamicACOPF,QuasiDynamicDCPF,QuasiDynamicDCOPF | FALSE
PFSETDEF | DefActivePowerCompensationFactor | Default active power slack participation factor set point (does not apply in DCUCOPF). If participation factors are not provided (=0), slack will be distributed according to generator size | ND | 0 | SteadyACPF,SteadyDCPF,QuasiDynamicACPF,QuasiDynamicDCPF | FALSE
PSETDEF | DefActivePowerSetPoint | Default active power set point | PPOW | 0 [MW] | SteadyACPF,SteadyDCPF,QuasiDynamicACPF,QuasiDynamicDCPF | FALSE
PSETPRCDEF | DefActivePowerSetpointPenPrice | Default penalty price for not meeting (curtailing) active power set point | NRGPRC | 2000 [€/MWh] | DCUCOPF,SteadyACOPF,SteadyDCOPF,QuasiDynamicACOPF,QuasiDynamicDCOPF | FALSE
QMAXDEF | DefMaxReactivePower | Default maximum reactive power | QPOW | ∞ [MVAr] | SteadyACPF,SteadyACOPF,QuasiDynamicACPF,QuasiDynamicACOPF | FALSE
QMINDEF | DefMinReactivePower | Default minimum reactive power | QPOW | -∞ [MVAr] | SteadyACPF,SteadyACOPF,QuasiDynamicACPF,QuasiDynamicACOPF | FALSE
C0DEF | DefConstCostCoeff | Default constant coefficient of operational cost | C | 0 [€] | SteadyACOPF,QuasiDynamicACOPF | FALSE
C1DEF | DefLinCostCoeff | Default linear coefficient of operational cost | NRGPRC | 0 [€/MWh] | SteadyACOPF,QuasiDynamicACOPF | FALSE
C2DEF | DefQuadCostCoeff | Default quadratic coefficient of operational cost | NRG2PRC | 0 [€/MWh²] | SteadyACOPF,QuasiDynamicACOPF | FALSE
MaxDownRampDef | DefMaxDownRamp | Default maximum downward ramp rate | RAMP | ∞ [MW/min] | DCUCOPF,SteadyDCOPF,QuasiDynamicDCOPF | FALSE
MaxUpRampDef | DefMaxUpRamp | Default maximum upward ramp rate | RAMP | ∞ [MW/min] | DCUCOPF,SteadyDCOPF,QuasiDynamicDCOPF | FALSE
VMSETDEF | DefVoltageMagSetPoint | Default voltage magnitude set point | PU | 1 [pu] | SteadyACPF,SteadyACOPF,QuasiDynamicACPF,QuasiDynamicACOPF | FALSE
VOMPriceDef | DefVOMPrice | Default variable operational and maintenance cost | NRGPRC | 0 [€/MWh] | DCUCOPF,SteadyDCOPF,QuasiDynamicDCOPF | FALSE
PDMAXDEF | DefMaxPumpDemandPower | Default max demand rate for pumping | PPOW | 0 [MW] | DCUCOPF,SteadyACPF,SteadyACOPF,SteadyDCPF,SteadyDCOPF,QuasiDynamicACPF,QuasiDynamicACOPF,QuasiDynamicDCPF,QuasiDynamicDCOPF | FALSE
PDMAXPRCDEF | DefMaxPumpPowerPenPrice | Default penalty price for max demand rate for pumping | NRGPRC | ∞ [€/MWh] | DCUCOPF,SteadyACOPF,SteadyDCOPF,QuasiDynamicACOPF,QuasiDynamicDCOPF | FALSE
PDMINDEF | DefMinPumpDemandPower | Default min demand rate for pumping | PPOW | 0 [MW] | DCUCOPF,SteadyACPF,SteadyACOPF,SteadyDCPF,SteadyDCOPF,QuasiDynamicACPF,QuasiDynamicACOPF,QuasiDynamicDCPF,QuasiDynamicDCOPF | FALSE
PDMINPRCDEF | DefMinPumpPowerPenPrice | Default penalty price for min demand rate for pumping | NRGPRC | ∞ [€/MWh] | DCUCOPF,SteadyACOPF,SteadyDCOPF,QuasiDynamicACOPF,QuasiDynamicDCOPF | FALSE
PGMAXDEF | DefMaxTurbGenerationPower | Default max generation rate by turbination | PPOW | ∞ [MW] | DCUCOPF,SteadyACPF,SteadyACOPF,SteadyDCPF,SteadyDCOPF,QuasiDynamicACPF,QuasiDynamicACOPF,QuasiDynamicDCPF,QuasiDynamicDCOPF | FALSE
PGMAXPRCDEF | DefMaxTurbPowerPenPrice | Default penalty price for max generation rate by turbination | NRGPRC | ∞ [€/MWh] | DCUCOPF,SteadyACOPF,SteadyDCOPF,QuasiDynamicACOPF,QuasiDynamicDCOPF | FALSE
PGMINDEF | DefMinTurbGenerationPower | Default min generation rate by turbination | PPOW | 0 [MW] | DCUCOPF,SteadyACPF,SteadyACOPF,SteadyDCPF,SteadyDCOPF,QuasiDynamicACPF,QuasiDynamicACOPF,QuasiDynamicDCPF,QuasiDynamicDCOPF | FALSE
PGMINPRCDEF | DefMinTurbPowerPenPrice | Default penalty price for min generation rate by turbination | NRGPRC | ∞ [€/MWh] | DCUCOPF,SteadyACOPF,SteadyDCOPF,QuasiDynamicACOPF,QuasiDynamicDCOPF | FALSE
FUEL | Fuel | Models the consumption and emission of the fuel used by one or more fuel generators
Name | Name | Object Name |  |  |  | TRUE
CV | CalorificValue | Calorific value | NO | 0 |  | FALSE
FuelPriceDef | DefFuelPrice | Default fuel price | NO | 0 | DCUCOPF,SteadyDCOPF,QuasiDynamicDCOPF | FALSE
CO2 | CO2EmissionPerFuelUnit | CO2 emission per fuel unit | NO | 0 | DCUCOPF,SteadyDCOPF,QuasiDynamicDCOPF | FALSE
SO2 | SO2EmissionPerFuelUnit | SO2 emission per fuel unit | NO | 0 | DCUCOPF,SteadyDCOPF,QuasiDynamicDCOPF | FALSE
NOX | NOXEmissionPerFuelUnit | NOx emission per fuel unit | NO | 0 | DCUCOPF,SteadyDCOPF,QuasiDynamicDCOPF | FALSE
FuelUnit | FuelUnit | Fuel unit of specified fuel unit type |  | [m³] | DCUCOPF,SteadyACPF,SteadyACOPF,SteadyDCPF,SteadyDCOPF,QuasiDynamicACPF,QuasiDynamicACOPF,QuasiDynamicDCPF,QuasiDynamicDCOPF | FALSE
Alias | Alias | Alternative object name |  |  |  | FALSE
InService | InService | Indicates if an object is considered or disregarded in the execution of a scenario |  | True |  | FALSE
Info | Info | Information entered for the object |  | - |  | FALSE
FGEN | Fuel Generator | Models the injection of electric power by a fuel generator that generates electricity by converting chemical energy stored in a fuel first into mechanical energy and then into electrical energy. A fuel generator requires a fuel object (oil, gas, coal, nuclear, etc.) for operation
Name | Name | Object Name |  |  |  | TRUE
NodeName | NodeName | Name of node the external is connected to |  |  |  | TRUE
FuelName | FuelName | Name of fuel the generator consumes | NO |  |  | TRUE
FC0 | ConstFuelConsCoeff | Constant fuel consumption coefficient | NO | 0 | DCUCOPF,SteadyDCOPF,QuasiDynamicDCOPF | FALSE
FC1 | LinFuelConsCoeff | Linear fuel consumption coefficient | NO | 0 | DCUCOPF,SteadyDCOPF,QuasiDynamicDCOPF | FALSE
FC2 | QuadFuelConsCoeff | Quadratic fuel consumption coefficient | NO | 0 | DCUCOPF,SteadyDCOPF,QuasiDynamicDCOPF | FALSE
Lat | Latitude | Latitude in geographic coordinate system based on WGS84 Datum, EPSG 4326 | LATLONG | 0 |  | FALSE
Long | Longitude | Longitude in geographic coordinate system based on WGS84 Datum, EPSG 4326 | LATLONG | 0 |  | FALSE
X | X-Coordinate | X coordinate | XY | 0 [km] |  | FALSE
Y | Y-Coordinate | Y coordinate | XY | 0 [km] |  | FALSE
Alias | Alias | Alternative object name |  |  |  | FALSE
InService | InService | Indicates if an object is considered or disregarded in the execution of a scenario |  | True |  | FALSE
Visible | Visible | If true, the object symbol will be visible in maps | NO | True |  | FALSE
Info | Info | Information entered for the object |  | - |  | FALSE
CALCDFLT | CalcDefault | Calculate default values for startup time (STUP), generator capability curve(GCC, heat rate curve(HR), and/or maximum ramp rate(RAMP) |  | SELECT | DCUCOPF,SteadyACPF,SteadyACOPF,SteadyDCPF,SteadyDCOPF,QuasiDynamicACPF,QuasiDynamicACOPF,QuasiDynamicDCPF,QuasiDynamicDCOPF | FALSE
GenType | GeneratorType | Specifies the generator type | NO | GASTURBINE |  | FALSE
NSEG | NumOfPieceWiseLinearSegments | Specifies the number of piece-wise-linear segments quadratic fuel consumption curve will be divided into. Range 2 to 6. First segment represents line ranging from P=0 to P=PMIN | ND | 2 | DCUCOPF | FALSE
PFSETDEF | DefActivePowerCompensationFactor | Default active power slack participation factor set point (does not apply in DCUCOPF). If participation factors are not provided (=0), slack will be distributed according to generator size | ND | 0 | SteadyACPF,SteadyDCPF,QuasiDynamicACPF,QuasiDynamicDCPF | FALSE
PMAXDEF | DefMaxActivePower | Default maximum active power also used as name plate capacity for capacity factor calculations | PPOW | ∞ [MW] | DCUCOPF,SteadyACPF,SteadyACOPF,SteadyDCPF,SteadyDCOPF,QuasiDynamicACPF,QuasiDynamicACOPF,QuasiDynamicDCPF,QuasiDynamicDCOPF | FALSE
PMINDEF | DefMinActivePower | Default minimum active power | PPOW | 0 [MW] | DCUCOPF,SteadyACPF,SteadyACOPF,SteadyDCPF,SteadyDCOPF,QuasiDynamicACPF,QuasiDynamicACOPF,QuasiDynamicDCPF,QuasiDynamicDCOPF | FALSE
PSETDEF | DefActivePowerSetPoint | Default active power set point | PPOW | 0 [MW] | SteadyACPF,SteadyDCPF,QuasiDynamicACPF,QuasiDynamicDCPF | FALSE
PSETPRCDEF | DefActivePowerSetpointPenPrice | Default penalty price for not meeting (curtailing) active power set point | NRGPRC | 2000 [€/MWh] | DCUCOPF,SteadyACOPF,SteadyDCOPF,QuasiDynamicACOPF,QuasiDynamicDCOPF | FALSE
QMAXDEF | DefMaxReactivePower | Default maximum reactive power | QPOW | ∞ [MVAr] | SteadyACPF,SteadyACOPF,QuasiDynamicACPF,QuasiDynamicACOPF | FALSE
QMINDEF | DefMinReactivePower | Default minimum reactive power | QPOW | -∞ [MVAr] | SteadyACPF,SteadyACOPF,QuasiDynamicACPF,QuasiDynamicACOPF | FALSE
C0DEF | DefConstCostCoeff | Default constant coefficient of operational cost | C | 0 [€] | SteadyACOPF,QuasiDynamicACOPF | FALSE
C1DEF | DefLinCostCoeff | Default linear coefficient of operational cost | NRGPRC | 0 [€/MWh] | SteadyACOPF,QuasiDynamicACOPF | FALSE
C2DEF | DefQuadCostCoeff | Default quadratic coefficient of operational cost | NRG2PRC | 0 [€/MWh²] | SteadyACOPF,QuasiDynamicACOPF | FALSE
MaxDownRampDef | DefMaxDownRamp | Default maximum downward ramp rate | RAMP | ∞ [MW/min] | DCUCOPF,SteadyDCOPF,QuasiDynamicDCOPF | FALSE
MaxUpRampDef | DefMaxUpRamp | Default maximum upward ramp rate | RAMP | ∞ [MW/min] | DCUCOPF,SteadyDCOPF,QuasiDynamicDCOPF | FALSE
VMSETDEF | DefVoltageMagSetPoint | Default voltage magnitude set point | PU | 1 [pu] | SteadyACPF,SteadyACOPF,QuasiDynamicACPF,QuasiDynamicACOPF | FALSE
VOMPriceDef | DefVOMPrice | Default variable operational and maintenance cost | NRGPRC | 0 [€/MWh] | DCUCOPF,SteadyDCOPF,QuasiDynamicDCOPF | FALSE
EFFMAX | MaxThermalEfficiency | Maximum thermal efficiency of the generator | ND | 0.7 | SteadyACPF,SteadyACOPF,SteadyDCPF,QuasiDynamicACPF,QuasiDynamicACOPF,QuasiDynamicDCPF | FALSE
EFFMIN | MinThermalEfficiency | Minimum thermal efficiency of the generator | ND | 0.24 | SteadyACPF,SteadyACOPF,SteadyDCPF,QuasiDynamicACPF,QuasiDynamicACOPF,QuasiDynamicDCPF | FALSE
HR0 | ConstHeatRateCoeff | Constant heat rate coefficient | HR | 0 [MJ/kWh] | SteadyACPF,SteadyACOPF,SteadyDCPF,QuasiDynamicACPF,QuasiDynamicACOPF,QuasiDynamicDCPF | FALSE
HR1 | LinHeatRateCoeff | Linear heat rate coefficient | POWHR | 0 [MJ/kWh/MW] | SteadyACPF,SteadyACOPF,SteadyDCPF,QuasiDynamicACPF,QuasiDynamicACOPF,QuasiDynamicDCPF | FALSE
HR2 | QuadHeatRateCoeff | Quadratic heat rate coefficient | POW2HR | 0 [MJ/kWh/MW²] | SteadyACPF,SteadyACOPF,SteadyDCPF,QuasiDynamicACPF,QuasiDynamicACOPF,QuasiDynamicDCPF | FALSE
MinDownTimeDef | DefMinDownTime | Default minimum down time (minimum duration a generator must be offline before it can start up) | TIME | 0 [h] | DCUCOPF | FALSE
MinUpTimeDef | DefMinUpTime | Default minimum up time (minimum duration a generator must be online before it can shut down) | TIME | 0 [h] | DCUCOPF | FALSE
PMAXPRCDEF | DefMaxActivePowerPenPrice | Default penalty price for maximum active power | NRGPRC | ∞ [€/MWh] | SteadyACOPF,SteadyDCOPF,QuasiDynamicACOPF,QuasiDynamicDCOPF | FALSE
PMINPRCDEF | DefMinActivePowerPenPrice | Default penalty price for minimum active power | NRGPRC | ∞ [€/MWh] | SteadyACOPF,SteadyDCOPF,QuasiDynamicACOPF,QuasiDynamicDCOPF | FALSE
ShutDownPriceDef | DefShutDownPrice | Default cost for shutting down a generator | C | 0 [€] | DCUCOPF | FALSE
StartUpPriceDef | DefStartUpPrice | Default startup price | C | 0 [€] | DCUCOPF | FALSE
ASVC | Ancillary Service | Models the ability of generators and demands to provide reserve capacity (upward or downward reserve) to the electric network in case of an unexpected contingency
Name | Name | Object Name |  |  |  | TRUE
ASVCType | AncillayServiceType | Type of ancillary service |  | UpReserve | DCUCOPF,SteadyDCOPF,QuasiDynamicDCOPF | FALSE
MinValDef | DefMinServiceValue | Default minimum ancillary service requirement value | NO | 0 | DCUCOPF,SteadyDCOPF,QuasiDynamicDCOPF | FALSE
MinValPriceDef | DefMinValPenPrice | Default penalty price for not meeting minimum ancillary service requirement | NO | 0 | DCUCOPF,SteadyDCOPF,QuasiDynamicDCOPF | FALSE
Unit | AncillayServiceUnit | Unit to be used for ancillary service |  | [MW] | DCUCOPF,SteadyDCOPF,QuasiDynamicDCOPF | FALSE
Alias | Alias | Alternative object name |  |  |  | FALSE
InService | InService | Indicates if an object is considered or disregarded in the execution of a scenario |  | True |  | FALSE
Info | Info | Information entered for the object |  | - |  | FALSE
ASVCX | Ancillary Service External | Models the facilities contributing to an ancillary service
Name | Name | Object Name |  |  |  | TRUE
ASVCName | AncillaryService | Ancillary service the external is contributing to |  |  |  | FALSE
MaxValDef | DefMaxContribToService | Default maximum contribution to service by the external | NO | 0 | DCUCOPF,SteadyDCOPF,QuasiDynamicDCOPF | FALSE
Alias | Alias | Alternative object name |  |  |  | FALSE
InService | InService | Indicates if an object is considered or disregarded in the execution of a scenario |  | True |  | FALSE
Info | Info | Information entered for the object |  | - |  | FALSE
ECNSTR | Electric Constraint | Models a user-defined linear equality or inequality constraint describing relations between the variables of different electric objects
Name | Name | Object Name |  |  |  | TRUE
Alias | Alias | Alternative object name |  |  |  | FALSE
InService | InService | Indicates if an object is considered or disregarded in the execution of a scenario |  | True |  | FALSE
Info | Info | Information entered for the object |  | - |  | FALSE
AvgLowBoundDef | DefAvgLowerBound | Default time averaged lower bound of constraint | ND | -∞ | DCUCOPF,SteadyACPF,SteadyACOPF,SteadyDCPF,SteadyDCOPF,QuasiDynamicACPF,QuasiDynamicACOPF,QuasiDynamicDCPF,QuasiDynamicDCOPF | FALSE
AvgUpBoundDef | DefAvgUpperBound | Default time averaged upper bound of constraint | ND | ∞ | DCUCOPF,SteadyACPF,SteadyACOPF,SteadyDCPF,SteadyDCOPF,QuasiDynamicACPF,QuasiDynamicACOPF,QuasiDynamicDCPF,QuasiDynamicDCOPF | FALSE
LowBoundDef | DefLowerBound | Default lower bound of constraint | ND | -∞ | DCUCOPF,SteadyACPF,SteadyACOPF,SteadyDCPF,SteadyDCOPF,QuasiDynamicACPF,QuasiDynamicACOPF,QuasiDynamicDCPF,QuasiDynamicDCOPF | FALSE
UpBoundDef | DefUpperBound | Default upper bound of constraint | ND | ∞ | DCUCOPF,SteadyACPF,SteadyACOPF,SteadyDCPF,SteadyDCOPF,QuasiDynamicACPF,QuasiDynamicACOPF,QuasiDynamicDCPF,QuasiDynamicDCOPF | FALSE
EVAR | Electric Variable | Models a variable of an electric object and its corresponding coefficient utilized in a user-defined constraint
Name | Name | Object Name |  |  |  | TRUE
CNSTRName | Constraint | Constraint the variable is referring to |  |  |  | FALSE
NetObjID | NetObject | Network object the variable is referring to |  |  |  | FALSE
NetObjID | NetObjectID | ID of Network Object the variable is referring to |  |  |  | FALSE
ObjVarName | ObjectVariableName | Name of object variable |  | P |  | FALSE
Unit | ObjectVariableUnit | Unit for object variable |  |  |  | FALSE
Alias | Alias | Alternative object name |  |  |  | FALSE
InService | InService | Indicates if an object is considered or disregarded in the execution of a scenario |  | True |  | FALSE
Info | Info | Information entered for the object |  | - |  | FALSE
CoeffDef | DefCoefficient | Default coefficient for object variable | ND | 1 | DCUCOPF,SteadyACPF,SteadyACOPF,SteadyDCPF,SteadyDCOPF,QuasiDynamicACPF,QuasiDynamicACOPF,QuasiDynamicDCPF,QuasiDynamicDCOPF | FALSE

## UNITINFO
Unit | Description | Alias
NO | State
No Unit
ND | Dimensionless
[-] | Dimensionless
PC | PerCent
[%] | PerCent
L | Length
[μm] | Micro meter | [um]
[mm] | Milli meter
[cm] | Centi meter
[km] | Kilo meter
[in] | Inch
[ft] | Feet
[mi] | Miles
[m] | Meter
H | Elevation
[μm] | Micro meter | [um]
[mm] | Milli meter
[cm] | Centi meter
[km] | Kilo meter
[in] | Inch
[ft] | Feet
[mi] | Miles
[m] | Meter
XY | XY-Coordinate
[μm] | Micro meter | [um]
[mm] | Milli meter
[cm] | Centi meter
[km] | Kilo meter
[in] | Inch
[ft] | Feet
[mi] | Miles
[m] | Meter
LATLONG | Geographic Coordinates
[°] | Degrees | [deg]
[-] | Dimensionless
VOL | Volume
[L] | Liter
[ft³] | Cubic feet | [ft3]
[gal] | Gallon
[usgal] | US Gallon
[hm³] | Cubic Hecto Meter | [hm3]
[m³] | Cubic meter | [m3]
TIME | Time
[wk] | Week
[d] | Day
[h] | Hour
[min] | Minute
[s] | Second
ANGLE | Angle
[rad] | Radians
[°] | Degrees | [deg]
PU | PerUnit
[pu] | Per unit
VOLT | Voltage
[V] | Volt
[MV] | Megavolt
[kV] | Kilovolt
CURR | Current
[mA] | Milliampere
[kA] | Kiloampere
[A] | Ampere
PPOW | Active power
[W] | Watt
[kW] | Kilowatt
[GW] | Gigawatt
[TW] | Terawatt
[MW] | Megawatt
QPOW | Reactive power
[VAr] | Mega volt ampere reactive
[kVAr] | Mega volt ampere reactive
[MVAr] | Mega volt ampere reactive
SPOW | Apparent power
[VA] | Volt ampere
[kVA] | Kilo volt ampere
[MVA] | Mega volt ampere
HR | Heat rate
[Btu/kWh] | British Thermal Unit per Kilo Watt Hour | [btu/kWh]
[J/kWh] | Joule per kilowatt hour
[kJ/kWh] | Kilo Joule per Kilo Watt Hour
[MMBTU/MWh] | Millions of British Thermal Unit per Mega Watt Hour | [MMbtu/MWh], [mmbtu/MWh]
[MJ/kWh] | Megajoule per kilowatt hour
RAMP | Ramp rate
[W/s] | Watt per second
[W/min] | Watt per minute
[W/h] | Watt per hour
[kW/s] | Kilo Watt per second
[kW/min] | Kilo Watt per minute
[kW/h] | Kilo Watt per hour
[MW/s] | Mega Watt per second
[MW/min] | Mega Watt per minute
[MW/h] | Mega Watt per hour
RRL | Resistance per Length
[Ω/m] | Ohm per Meter | [O/m]
[Ω/km] | Ohm per Kilo Meter | [O/km]
[Ω/ft] | Ohm per Feet | [O/ft]
[Ω/mi] | Ohm per Mile | [O/mi]
[mΩ/m] | Milli Ohm per Meter | [mO/m]
[mΩ/km] | Milli Ohm per Kilo Meter | [mO/km]
[mΩ/ft] | Milli Ohm per Feet | [mO/ft]
[mΩ/mi] | Milli Ohm per Mile | [mO/mi]
[kΩ/m] | Kilo Ohm per Meter | [kO/m]
[kΩ/km] | Kilo Ohm per Kilo Meter | [kO/km]
[kΩ/ft] | Kilo Ohm per Feet | [kO/ft]
[kΩ/mi] | Kilo Ohm per Mile | [kO/mi]
CCL | Capacitance per Length
[F/m] | Farad per Meter
[F/km] | Farad per Kilo Meter
[F/ft] | Farad per Feet
[F/mi] | Farad per Mile
[mF/m] | Milli Farad per Meter
[mF/km] | Milli Farad per Kilo Meter
[mF/ft] | Milli Farad per Feet
[mF/mi] | Milli Farad per Mile
[μF/m] | Micro Farad per Meter | [uF/m]
[μF/km] | Micro Farad per Kilo Meter | [uF/km]
[μF/ft] | Micro Farad per Feet | [uF/ft]
[μF/mi] | Micro Farad per Mile | [uF/mi]
[nF/m] | Nano Farad per Meter
[nF/km] | Nano Farad per Kilo Meter
[nF/ft] | Nano Farad per Feet
[nF/mi] | Nano Farad per Mile
GGL | Conductance per Length
[S/m] | Siemens per Meter
[S/km] | Siemens per Kilo Meter
[S/ft] | Siemens per Feet
[S/mi] | Siemens per Mile
[mS/m] | Milli Siemens per Meter
[mS/km] | Milli Siemens per Kilo Meter
[mS/ft] | Milli Siemens per Feet
[mS/mi] | Milli Siemens per Mile
[μS/m] | Micro Siemens per Meter | [uS/m]
[μS/km] | Micro Siemensd per Kilo Meter | [uS/km]
[μS/ft] | Micro Siemens per Feet | [uS/ft]
[μS/mi] | Micro Siemens per Mile | [uS/mi]
[nS/m] | Nano Siemens per Meter
[nS/km] | Nano Siemens per Kilo Meter
[nS/ft] | Nano Siemens per Feet
[nS/mi] | Nano Siemens per Mile
FRQ | Frequency
[Hz] | Hertz
[kHz] | Kilo Hertz
[MHz] | Mega Hertz
[GHz] | Giga Hertz
NRG | Energy
[J] | Joule
[kJ] | Kilo Joule
[MJ] | Mega Joule
[kWh] | Kilo Watt hour
[MWh] | Mega Watt hour
[GWh] | Giga Watt hour
[Btu] | British thermal unit | [BTU], [btu]
[MBTU] | Thousands of British Thermal Unit | [MBtu], [Mbtu]
[MMBTU] | Millions of British Thermal Unit | [MMBtu], [MMbtu]
POWQVOL | Active Power per Volumetric Flow
[MW/m³/s] | Mega Watts per Cubic Meter per Second | [MW/m3/s]
[MW/L/s] | Mega Watts per Liters per Second
[MW/ft³/s] | Mega Watts per Cubic Feet per Second | [MW/ft3/s]
[MW/gal/s] | Mega Watts per Imperial Gallon per Second
[MW/usgal/s] | Mega Watts per US Gallon per Second
POWHR | Heat Rate per Active Power
[MJ/kWh/MW] | Mega Joule per Kilo Watt Hour per Mega Watt
[kJ/kWh/MW] | Kilo Joule per Kilo Watt Hour per Mega Watt
[J/kWh/MW] | Joule per Kilo Watt Hour per Mega Watt
[BTU/kWh/MW] | British Thermal Unit per Kilo Watt Hour per Mega Watt | [Btu/kWh/MW], [btu/kWh/MW]
[MBTU/kWh/MW] | Thousands of British Thermal Unit per Kilo Watt Hour per Mega Watt | [MBtu/kWh/MW], [mbtu/kWh/MW]
[MMBTU/MWh/MW] | Millions of British Thermal Unit per Mega Watt Hour per Mega Watt | [MMbtu/MWh/MW], [mmbtu/MWh/MW]
[MMBTU/kWh/MW] | Millions of British Thermal Unit per Kilo Watt Hour per Mega Watt | [MMBtu/kWh/MW], [mmbtu/kWh/MW]
POW2HR | Heat Rate per Active Power Square
[MJ/kWh/MW²] | Mega Joule per Kilo Watt Hour per Mega Watt Square | [MJ/kWh/MW2]
[kJ/kWh/MW²] | Kilo Joule per Kilo Watt Hour per Mega Watt Square | [kJ/kWh/MW2]
[J/kWh/MW²] | Joule per Kilo Watt Hour per Mega Watt Square | [J/kWh/MW2]
[BTU/kWh/MW²] | British Thermal Unit per Kilo Watt Hour per Mega Watt Square | [Btu/kWh/MW²], [btu/kWh/MW²], [BTU/kWh/MW2], [Btu/kWh/MW2], [btu/kWh/MW2]
[MBTU/kWh/MW²] | Thousands of British Thermal Unit per Kilo Watt Hour per Mega Watt Square | [MBtu/kWh/MW²], [mbtu/kWh/MW²], [MBTU/kWh/MW2], [MBtu/kWh/MW2], [mbtu/kWh/MW2]
[MMBTU/MWh/MW²] | Millions of British Thermal Unit per Mega Watt Hour per Mega Watt Square | [MMBtu/MWh/MW²], [mmbtu/MWh/MW²], [MMBTU/MWh/MW2], [MMBtu/MWh/MW2], [mmbtu/MWh/MW2]
[MMBTU/kWh/MW²] | Millions of British Thermal Unit per Kilo Watt Hour per Mega Watt Square | [MMBtu/kWh/MW²], [mmbtu/kWh/MW²], [MMBTU/kWh/MW2], [MMBtu/kWh/MW2], [mmbtu/kWh/MW2]
HQVOL | Volumetric Flow Rate Hydro
[m³/s] | Cubic meter per second | [m3/s]
[m³/h] | Cubic meter per hour | [m3/h]
[m³/d] | Cubic meter per day | [m3/d]
[m³/min] | Cubic meter per minute | [m3/min]
[L/d] | Liters per day
[L/h] | Liters per hour
[L/s] | Liters per second
[L/min] | Liters per minute
[ft³/s] | Cubic feet per second | [ft3/s]
[ft³/h] | Cubic feet per hour | [ft3/h]
[ft³/d] | Cubic Feet per Day | [ft3/d]
[ft³/min] | Cubic Feet per Minute | [ft3/min]
[gal/s] | Imperial Gallon per Second
[gal/h] | Gallon per Hour
[gal/d] | Imperial Gallon per Day
[gal/min] | Imperial Gallon per Minute
[usgal/s] | US Gallon per Second
[usgal/h] | US Gallon per Hour
[usgal/d] | US Gallon per Day
[usgal/min] | US Gallon per Minute
C | Currency
[$] | US Dollar | [usd], [USD]
[€] | Euro | [eur], [EUR]
[£] | British Pound | [gbp], [GBP]
NRGPRC | Price per Energy
[$/kWh] | US Dollar per Kilo Watt Hour | [USD/kWh], [usd/kWh]
[£/kWh] | British Pounds per Kilo Watt Hour | [GBP/kWh], [gbp/kWh]
[€/kWh] | Euro per Kilo Watt Hour | [EUR/kWh], [eur/kWh]
[$/MWh] | US Dollar per Mega Watt Hour | [USD/MWh], [usd/MWh]
[£/MWh] | British Pounds per Mega Watt Hour | [GBP/MWh], [gbp/MWh]
[€/MWh] | Euro per Mega Watt Hour | [EUR/MWh], [eur/MWh]
[$/MJ] | US Dollar per Mega Joule | [USD/MJ], [usd/MJ]
[£/MJ] | British Pounds per Mega Joule | [GBP/MJ], [gbp/MJ]
[€/MJ] | Euro per Mega Joule | [EUR/MJ], [eur/MJ]
[$/kJ] | US Dollar per Kilo Joule | [USD/kJ], [usd/kJ]
[£/kJ] | British Pounds per Kilo Joule | [GBP/kJ], [gbp/kJ]
[€/kJ] | Euro per Kilo Joule | [EUR/kJ], [eur/kJ]
[$/J] | US Dollar per Joule | [USD/J], [usd/J]
[£/J] | British Pounds per Joule | [GBP/J], [gbp/J]
[€/J] | Euro per Joule | [EUR/J], [eur/J]
[$/MMBTU] | US Dollar per Millions of British Thermal Unit | [USD/MMBTU], [usd/MMBTU], [$/MMbtu], [USD/MMbtu], [usd/MMbtu], [$/mmbtu], [USD/mmbtu], [usd/mmbtu]
[£/MMBTU] | British Pounds per Millions of British Thermal Unit | [GBP/MMBTU], [gbp/MMBTU], [£/MMbtu], [GBP/MMbtu], [gbp/MMbtu], [£/mmbtu], [GBP/mmbtu], [gbp/mmbtu]
[€/MMBTU] | Euro per Millions of British Thermal Unit | [EUR/MMBTU], [eur/MMBTU], [€/MMbtu], [EUR/MMbtu], [eur/MMbtu], [€/mmbtu], [EUR/mmbtu], [eur/mmbtu]
[$/MBTU] | US Dollar per Thousands of British Thermal Unit | [USD/MBTU], [usd/MBTU], [$/Mbtu], [USD/Mbtu], [usd/Mbtu], [$/mbtu], [USD/mbtu], [usd/mbtu]
[£/MBTU] | British Pounds per Thousands of British Thermal Unit | [GBP/MBTU], [gbp/MBTU], [£/Mbtu], [GBP/Mbtu], [gbp/Mbtu], [£/mbtu], [GBP/mbtu], [gbp/mbtu]
[€/MBTU] | Euro per Thousands of British Thermal Unit | [EUR/MBTU], [eur/MBTU], [€/Mbtu], [EUR/Mbtu], [eur/Mbtu], [€/mbtu], [EUR/mbtu], [eur/mbtu]
[$/BTU] | US Dollar per British Thermal Unit | [USD/BTU], [usd/BTU], [$/Btu], [USD/Btu], [usd/Btu], [$/btu], [USD/btu], [usd/btu]
[£/BTU] | British Pounds per British Thermal Unit | [GBP/BTU], [gbp/BTU], [£/Btu], [GBP/Btu], [gbp/Btu], [£/btu], [GBP/btu], [gbp/btu]
[€/BTU] | Euro per British Thermal Unit | [EUR/BTU], [eur/BTU], [€/Btu], [EUR/Btu], [eur/Btu], [€/btu], [EUR/btu], [eur/btu]
NRG2PRC | Price per Energy Square
[$/kWh²] | US Dollar per Kilo Watt Hour Square | [USD/kWh²], [usd/kWh²], [$/kWh2], [USD/kWh2], [usd/kWh2]
[£/kWh²] | British Pounds per Kilo Watt Hour Square | [GBP/kWh²], [gbp/kWh²], [£/kWh2], [GBP/kWh2], [gbp/kWh2]
[€/kWh²] | Euro per Kilo Watt Hour Square | [EUR/kWh²], [eur/kWh²], [€/kWh2], [EUR/kWh2], [eur/kWh2]
[$/MWh²] | US Dollar per Mega Watt Hour Square | [USD/MWh²], [usd/MWh²], [$/MWh2], [USD/MWh2], [usd/MWh2]
[£/MWh²] | British Pounds per Mega Watt Hour Square | [GBP/MWh²], [gbp/MWh²], [£/MWh2], [GBP/MWh2], [gbp/MWh2]
[€/MWh²] | Euro per Mega Watt Hour Square | [EUR/MWh²], [eur/MWh²], [€/MWh2], [EUR/MWh2], [eur/MWh2]
[$/MJ²] | US Dollar per Mega Joule Square | [USD/MJ²], [usd/MJ²], [$/MJ2], [USD/MJ2], [usd/MJ2]
[£/MJ²] | British Pounds per Mega Joule Square | [GBP/MJ²], [gbp/MJ²], [£/MJ2], [GBP/MJ2], [gbp/MJ2]
[€/MJ²] | Euro per Mega Joule Square | [EUR/MJ²], [eur/MJ²], [€/MJ2], [EUR/MJ2], [eur/MJ2]
[$/kJ²] | US Dollar per Kilo Joule Square | [USD/kJ²], [usd/kJ²], [$/kJ2], [USD/kJ2], [usd/kJ2]
[£/kJ²] | British Pounds per Kilo Joule Square | [GBP/kJ²], [gbp/kJ²], [£/kJ2], [GBP/kJ2], [gbp/kJ2]
[€/kJ²] | Euro per Kilo Joule Square | [EUR/kJ²], [eur/kJ²], [€/kJ2], [EUR/kJ2], [eur/kJ2]
[$/J²] | US Dollar per Watt Hour Square | [USD/J²], [usd/J²], [$/J2], [USD/J2], [usd/J2]
[£/J²] | British Pounds per Joule Square | [GBP/J²], [gbp/J²], [£/J2], [GBP/J2], [gbp/J2]
[€/J²] | Euro per Joule Square | [EUR/J²], [eur/J²], [€/J2], [EUR/J2], [eur/J2]
[$/MMBTU²] | US Dollar per Millions of British Thermal Unit Square | [USD/MMBTU²], [usd/MMBTU²], [$/MMbtu²], [USD/MMbtu²], [usd/MMbtu²], [$/mmbtu²], [USD/mmbtu²], [usd/mmbtu²], [$/MMBTU2], [USD/MMBTU2], [usd/MMBTU2], [$/MMbtu2], [USD/MMbtu2], [usd/MMbtu2], [$/mmbtu2], [USD/mmbtu2], [usd/mmbtu2]
[£/MMBTU²] | British Pounds per Millions of British Thermal Unit Square | [GBP/MMBTU²], [gbp/MMBTU²], [£/MMbtu²], [GBP/MMbtu²], [gbp/MMbtu²], [£/mmbtu²], [GBP/mmbtu²], [gbp/mmbtu²], [£/MMBTU2], [GBP/MMBTU2], [gbp/MMBTU2], [£/MMbtu2], [GBP/MMbtu2], [gbp/MMbtu2], [£/mmbtu2], [GBP/mmbtu2], [gbp/mmbtu2]
[€/MMBTU²] | Euro per Millions of British Thermal Unit Square | [EUR/MMBTU²], [eur/MMBTU²], [€/MMbtu²], [EUR/MMbtu²], [eur/MMbtu²], [€/mmbtu²], [EUR/mmbtu²], [eur/mmbtu²], [€/MMBTU2], [EUR/MMBTU2], [eur/MMBTU2], [€/MMbtu2], [EUR/MMbtu2], [eur/MMbtu2], [€/mmbtu2], [EUR/mmbtu2], [eur/mmbtu2]
[$/MBTU²] | US Dollar per Thousands of British Thermal Unit Square | [USD/MBTU²], [usd/MBTU²], [$/Mbtu²], [USD/Mbtu²], [usd/Mbtu²], [$/mbtu²], [USD/mbtu²], [usd/mbtu²], [$/MBTU2], [USD/MBTU2], [usd/MBTU2], [$/Mbtu2], [USD/Mbtu2], [usd/Mbtu2], [$/mbtu2], [USD/mbtu2], [usd/mbtu2]
[£/MBTU²] | British Pounds per Thousands of British Thermal Unit Square | [GBP/MBTU²], [gbp/MBTU²], [£/Mbtu²], [GBP/Mbtu²], [gbp/Mbtu²], [£/mbtu²], [GBP/mbtu²], [gbp/mbtu²], [£/MBTU2], [GBP/MBTU2], [gbp/MBTU2], [£/Mbtu2], [GBP/Mbtu2], [gbp/Mbtu2], [£/mbtu2], [GBP/mbtu2], [gbp/mbtu2]
[€/MBTU²] | Euro per Thousands of British Thermal Unit Square | [EUR/MBTU²], [eur/MBTU²], [€/Mbtu²], [EUR/Mbtu²], [eur/Mbtu²], [€/mbtu²], [EUR/mbtu²], [eur/mbtu²], [€/MBTU2], [EUR/MBTU2], [eur/MBTU2], [€/Mbtu2], [EUR/Mbtu2], [eur/Mbtu2], [€/mbtu2], [EUR/mbtu2], [eur/mbtu2]
[$/BTU²] | US Dollar per British Thermal Unit Square | [USD/BTU²], [usd/BTU²], [$/Btu²], [USD/Btu²], [usd/Btu²], [$/btu²], [USD/btu²], [usd/btu²], [$/BTU2], [USD/BTU2], [usd/BTU2], [$/Btu2], [USD/Btu2], [usd/Btu2], [$/btu2], [USD/btu2], [usd/btu2]
[£/BTU²] | British Pounds per British Thermal Unit Square | [GBP/BTU²], [gbp/BTU²], [£/Btu²], [GBP/Btu²], [gbp/Btu²], [£/btu²], [GBP/btu²], [gbp/btu²], [£/BTU2], [GBP/BTU2], [gbp/BTU2], [£/Btu2], [GBP/Btu2], [gbp/Btu2], [£/btu2], [GBP/btu2], [gbp/btu2]
[€/BTU²] | Euro per British Thermal Unit Square | [EUR/BTU²], [eur/BTU²], [€/Btu²], [EUR/Btu²], [eur/Btu²], [€/btu²], [EUR/btu²], [eur/btu²], [€/BTU2], [EUR/BTU2], [eur/BTU2], [€/Btu2], [EUR/Btu2], [eur/Btu2], [€/btu2], [EUR/btu2], [eur/btu2]
VOLPRC | Price per Volume
[$/m³] | US Dollar per Cubic Meter | [USD/m³], [usd/m³], [$/m3], [USD/m3], [usd/m3]
[£/m³] | British Pounds per Cubic Meter | [GBP/m³], [gbp/m³], [£/m3], [GBP/m3], [gbp/m3]
[€/m³] | Euro per Cubic Meter | [EUR/m³], [eur/m³], [€/m3], [EUR/m3], [eur/m3]
[$/ft³] | US Dollar per Cubic Feet | [USD/ft³], [usd/ft³], [$/ft3], [USD/ft3], [usd/ft3]
[£/ft³] | British Pounds per Cubic Feet | [GBP/ft³], [gbp/ft³], [£/ft3], [GBP/ft3], [gbp/ft3]
[€/ft³] | Euro per Cubic Feet | [EUR/ft³], [eur/ft³], [€/ft3], [EUR/ft3], [eur/ft3]

## ENET
Name | Comment | BaseF [Hz] = 50 | BaseS [MVA] = 100
ENET30 | - | 50 | 100

## ESUB
Name | Info
SUB1 | -

## EZN
Name | Info
ZONE1 | -

## ENO
Name | Lat [-] = 0 | Long [-] = 0 | X [km] = 0 | Y [km] = 0 | Alias | InService = True | Visible = True | Info = - | H [m] = 0 | ZoneName = ZONE1 | BaseV [kV] = 20 | VMAXDEF [pu] = 1.1 | VMINDEF [pu] = 0.7
BUS000 | 0 | 0 | -0.027583 | 0.0013199 | - | TRUE | TRUE | - | 0 | ZONE1 | 135 | 1.05 | 0.95
BUS001 | 0 | 0 | -0.024608 | 0.0013199 | - | TRUE | TRUE | - | 0 | ZONE1 | 135 | 1.1 | 0.95
BUS002 | 0 | 0 | -0.027607 | -0.00023191 | - | TRUE | TRUE | - | 0 | ZONE1 | 135 | 1.05 | 0.95
BUS003 | 0 | 0 | -0.024608 | -0.00023191 | - | TRUE | TRUE | - | 0 | ZONE1 | 135 | 1.05 | 0.95
BUS004 | 0 | 0 | -0.0215 | 0.0012833 | - | TRUE | TRUE | - | 0 | ZONE1 | 135 | 1.05 | 0.95
BUS005 | 0 | 0 | -0.022034 | -0.00026856 | - | TRUE | TRUE | - | 0 | ZONE1 | 135 | 1.05 | 0.95
BUS006 | 0 | 0 | -0.018956 | 0.0012833 | - | TRUE | TRUE | - | 0 | ZONE1 | 135 | 1.05 | 0.95
BUS007 | 0 | 0 | -0.01961 | -0.0010362 | - | TRUE | TRUE | - | 0 | ZONE1 | 135 | 1.05 | 0.95
BUS008 | 0 | 0 | -0.022024 | -0.0021068 | - | TRUE | TRUE | - | 0 | ZONE1 | 135 | 1.05 | 0.95
BUS009 | 0 | 0 | -0.018866 | -0.0034503 | - | TRUE | TRUE | - | 0 | ZONE1 | 135 | 1.05 | 0.95
BUS010 | 0 | 0 | -0.023175 | -0.0020903 | - | TRUE | TRUE | - | 0 | ZONE1 | 135 | 1.05 | 0.95
BUS011 | 0 | 0 | -0.024622 | -0.0024863 | - | TRUE | TRUE | - | 0 | ZONE1 | 135 | 1.05 | 0.95
BUS012 | 0 | 0 | -0.027624 | -0.0024937 | - | TRUE | TRUE | - | 0 | ZONE1 | 135 | 1.1 | 0.95
BUS013 | 0 | 0 | -0.026717 | -0.004437 | - | TRUE | TRUE | - | 0 | ZONE1 | 135 | 1.05 | 0.95
BUS014 | 0 | 0 | -0.024596 | -0.0059207 | - | TRUE | TRUE | - | 0 | ZONE1 | 135 | 1.05 | 0.95
BUS015 | 0 | 0 | -0.023251 | -0.0044877 | - | TRUE | TRUE | - | 0 | ZONE1 | 135 | 1.05 | 0.95
BUS016 | 0 | 0 | -0.021047 | -0.0044757 | - | TRUE | TRUE | - | 0 | ZONE1 | 135 | 1.05 | 0.95
BUS017 | 0 | 0 | -0.02335 | -0.0059207 | - | TRUE | TRUE | - | 0 | ZONE1 | 135 | 1.05 | 0.95
BUS018 | 0 | 0 | -0.0219 | -0.0059207 | - | TRUE | TRUE | - | 0 | ZONE1 | 135 | 1.05 | 0.95
BUS019 | 0 | 0 | -0.020577 | -0.0059207 | - | TRUE | TRUE | - | 0 | ZONE1 | 135 | 1.05 | 0.95
BUS020 | 0 | 0 | -0.017532 | -0.0042626 | - | TRUE | TRUE | - | 0 | ZONE1 | 135 | 1.05 | 0.95
BUS021 | 0 | 0 | -0.018851 | -0.0053535 | - | TRUE | TRUE | - | 0 | ZONE1 | 135 | 1.1 | 0.95
BUS022 | 0 | 0 | -0.024596 | -0.0084843 | - | TRUE | TRUE | - | 0 | ZONE1 | 135 | 1.1 | 0.95
BUS023 | 0 | 0 | -0.022103 | -0.0084902 | - | TRUE | TRUE | - | 0 | ZONE1 | 135 | 1.05 | 0.95
BUS024 | 0 | 0 | -0.019712 | -0.0084902 | - | TRUE | TRUE | - | 0 | ZONE1 | 135 | 1.05 | 0.95
BUS025 | 0 | 0 | -0.017677 | -0.0084902 | - | TRUE | TRUE | - | 0 | ZONE1 | 135 | 1.05 | 0.95
BUS026 | 0 | 0 | -0.016415 | -0.0044356 | - | TRUE | TRUE | - | 0 | ZONE1 | 135 | 1.1 | 0.95
BUS027 | 0 | 0 | -0.017982 | 0.00036296 | - | TRUE | TRUE | - | 0 | ZONE1 | 135 | 1.05 | 0.95
BUS028 | 0 | 0 | -0.015111 | -0.0037949 | - | TRUE | TRUE | - | 0 | ZONE1 | 135 | 1.05 | 0.95
BUS029 | 0 | 0 | -0.01557 | -0.0048945 | - | TRUE | TRUE | - | 0 | ZONE1 | 135 | 1.05 | 0.95

## LI
Name | FromName | ToName | Alias | InService = True | Visible = True | Info = - | DrawLine = False | SubName | RRDEF [pu] = 0 | CCL [nF/km] = 0 | GGL [μS/km] = 0 | RRL [Ω/km] = 0 | XXDEF [pu] = 0 | XXL [Ω/km] = 0 | BBDEF [pu] = 0 | CalcImp = False | GGDEF [pu] = 0 | IMAXDEF [A] = ∞ | N [-] = 1 | PMAXDEF [MW] = ∞ | PMAXPRCDEF [€/MWh] = ∞ | PMAXREVDEF [MW] = ∞ | PMAXREVPRCDEF [€/MWh] = ∞ | SMAXDEF [MVA] = ∞ | L [km] = 10
LINE000 | BUS000 | BUS001 | - | TRUE | TRUE | - | FALSE | SUB1 | 0.02 | 0 | 0 | 0 | 0.06 | 0 | 0.03 | FALSE | 0 | ∞ | 1 | 800 | ∞ | ∞ | ∞ | 100 | 10
LINE001 | BUS000 | BUS002 | - | TRUE | TRUE | - | FALSE | SUB1 | 0.05 | 0 | 0 | 0 | 0.19 | 0 | 0.02 | FALSE | 0 | ∞ | 1 | 800 | ∞ | ∞ | ∞ | 100 | 10
LINE002 | BUS001 | BUS003 | - | TRUE | TRUE | - | FALSE | SUB1 | 0.06 | 0 | 0 | 0 | 0.17 | 0 | 0.02 | FALSE | 0 | ∞ | 1 | 800 | ∞ | ∞ | ∞ | 100 | 10
LINE003 | BUS002 | BUS003 | - | TRUE | TRUE | - | FALSE | SUB1 | 0.01 | 0 | 0 | 0 | 0.04 | 0 | 0 | FALSE | 0 | ∞ | 1 | 800 | ∞ | ∞ | ∞ | 100 | 10
LINE004 | BUS001 | BUS004 | - | TRUE | TRUE | - | FALSE | SUB1 | 0.05 | 0 | 0 | 0 | 0.2 | 0 | 0.02 | FALSE | 0 | ∞ | 1 | 800 | ∞ | ∞ | ∞ | 100 | 10
LINE005 | BUS001 | BUS005 | - | TRUE | TRUE | - | FALSE | SUB1 | 0.06 | 0 | 0 | 0 | 0.18 | 0 | 0.02 | FALSE | 0 | ∞ | 1 | 800 | ∞ | ∞ | ∞ | 100 | 10
LINE006 | BUS003 | BUS005 | - | TRUE | TRUE | - | FALSE | SUB1 | 0.01 | 0 | 0 | 0 | 0.04 | 0 | 0 | FALSE | 0 | ∞ | 1 | 800 | ∞ | ∞ | ∞ | 100 | 10
LINE007 | BUS004 | BUS006 | - | TRUE | TRUE | - | FALSE | SUB1 | 0.05 | 0 | 0 | 0 | 0.12 | 0 | 0.01 | FALSE | 0 | ∞ | 1 | 800 | ∞ | ∞ | ∞ | 100 | 10
LINE008 | BUS005 | BUS006 | - | TRUE | TRUE | - | FALSE | SUB1 | 0.03 | 0 | 0 | 0 | 0.08 | 0 | 0.01 | FALSE | 0 | ∞ | 1 | 800 | ∞ | ∞ | ∞ | 100 | 10
LINE009 | BUS005 | BUS007 | - | TRUE | TRUE | - | FALSE | SUB1 | 0.01 | 0 | 0 | 0 | 0.04 | 0 | 0 | FALSE | 0 | ∞ | 1 | 800 | ∞ | ∞ | ∞ | 100 | 10
LINE010 | BUS005 | BUS008 | - | TRUE | TRUE | - | FALSE | SUB1 | 0 | 0 | 0 | 0 | 0.21 | 0 | 0 | FALSE | 0 | ∞ | 1 | 800 | ∞ | ∞ | ∞ | 100 | 10
LINE011 | BUS005 | BUS009 | - | TRUE | TRUE | - | FALSE | SUB1 | 0 | 0 | 0 | 0 | 0.56 | 0 | 0 | FALSE | 0 | ∞ | 1 | 800 | ∞ | ∞ | ∞ | 100 | 10
LINE012 | BUS008 | BUS010 | - | TRUE | TRUE | - | FALSE | SUB1 | 0 | 0 | 0 | 0 | 0.21 | 0 | 0 | FALSE | 0 | ∞ | 1 | 800 | ∞ | ∞ | ∞ | 100 | 10
LINE013 | BUS008 | BUS009 | - | TRUE | TRUE | - | FALSE | SUB1 | 0 | 0 | 0 | 0 | 0.11 | 0 | 0 | FALSE | 0 | ∞ | 1 | 800 | ∞ | ∞ | ∞ | 100 | 10
LINE014 | BUS003 | BUS011 | - | TRUE | TRUE | - | FALSE | SUB1 | 0 | 0 | 0 | 0 | 0.26 | 0 | 0 | FALSE | 0 | ∞ | 1 | 800 | ∞ | ∞ | ∞ | 100 | 10
LINE015 | BUS011 | BUS012 | - | TRUE | TRUE | - | FALSE | SUB1 | 0 | 0 | 0 | 0 | 0.14 | 0 | 0 | FALSE | 0 | ∞ | 1 | 800 | ∞ | ∞ | ∞ | 100 | 10
LINE016 | BUS011 | BUS013 | - | TRUE | TRUE | - | FALSE | SUB1 | 0.12 | 0 | 0 | 0 | 0.26 | 0 | 0 | FALSE | 0 | ∞ | 1 | 800 | ∞ | ∞ | ∞ | 100 | 10
LINE017 | BUS011 | BUS014 | - | TRUE | TRUE | - | FALSE | SUB1 | 0.07 | 0 | 0 | 0 | 0.13 | 0 | 0 | FALSE | 0 | ∞ | 1 | 800 | ∞ | ∞ | ∞ | 100 | 10
LINE018 | BUS011 | BUS015 | - | TRUE | TRUE | - | FALSE | SUB1 | 0.09 | 0 | 0 | 0 | 0.2 | 0 | 0 | FALSE | 0 | ∞ | 1 | 800 | ∞ | ∞ | ∞ | 100 | 10
LINE019 | BUS013 | BUS014 | - | TRUE | TRUE | - | FALSE | SUB1 | 0.22 | 0 | 0 | 0 | 0.2 | 0 | 0 | FALSE | 0 | ∞ | 1 | 800 | ∞ | ∞ | ∞ | 100 | 10
LINE020 | BUS015 | BUS016 | - | TRUE | TRUE | - | FALSE | SUB1 | 0.08 | 0 | 0 | 0 | 0.19 | 0 | 0 | FALSE | 0 | ∞ | 1 | 800 | ∞ | ∞ | ∞ | 100 | 10
LINE021 | BUS014 | BUS017 | - | TRUE | TRUE | - | FALSE | SUB1 | 0.11 | 0 | 0 | 0 | 0.22 | 0 | 0 | FALSE | 0 | ∞ | 1 | 800 | ∞ | ∞ | ∞ | 100 | 10
LINE022 | BUS017 | BUS018 | - | TRUE | TRUE | - | FALSE | SUB1 | 0.06 | 0 | 0 | 0 | 0.13 | 0 | 0 | FALSE | 0 | ∞ | 1 | 800 | ∞ | ∞ | ∞ | 100 | 10
LINE023 | BUS018 | BUS019 | - | TRUE | TRUE | - | FALSE | SUB1 | 0.03 | 0 | 0 | 0 | 0.07 | 0 | 0 | FALSE | 0 | ∞ | 1 | 800 | ∞ | ∞ | ∞ | 100 | 10
LINE024 | BUS009 | BUS019 | - | TRUE | TRUE | - | FALSE | SUB1 | 0.09 | 0 | 0 | 0 | 0.21 | 0 | 0 | FALSE | 0 | ∞ | 1 | 800 | ∞ | ∞ | ∞ | 100 | 10
LINE025 | BUS009 | BUS016 | - | TRUE | TRUE | - | FALSE | SUB1 | 0.03 | 0 | 0 | 0 | 0.08 | 0 | 0 | FALSE | 0 | ∞ | 1 | 800 | ∞ | ∞ | ∞ | 100 | 10
LINE026 | BUS009 | BUS020 | - | TRUE | TRUE | - | FALSE | SUB1 | 0.03 | 0 | 0 | 0 | 0.07 | 0 | 0 | FALSE | 0 | ∞ | 1 | 800 | ∞ | ∞ | ∞ | 100 | 10
LINE027 | BUS009 | BUS021 | - | TRUE | TRUE | - | FALSE | SUB1 | 0.07 | 0 | 0 | 0 | 0.15 | 0 | 0 | FALSE | 0 | ∞ | 1 | 800 | ∞ | ∞ | ∞ | 100 | 10
LINE028 | BUS020 | BUS021 | - | TRUE | TRUE | - | FALSE | SUB1 | 0.01 | 0 | 0 | 0 | 0.02 | 0 | 0 | FALSE | 0 | ∞ | 1 | 800 | ∞ | ∞ | ∞ | 100 | 10
LINE029 | BUS014 | BUS022 | - | TRUE | TRUE | - | FALSE | SUB1 | 0.1 | 0 | 0 | 0 | 0.2 | 0 | 0 | FALSE | 0 | ∞ | 1 | 800 | ∞ | ∞ | ∞ | 100 | 10
LINE030 | BUS021 | BUS023 | - | TRUE | TRUE | - | FALSE | SUB1 | 0.12 | 0 | 0 | 0 | 0.18 | 0 | 0 | FALSE | 0 | ∞ | 1 | 800 | ∞ | ∞ | ∞ | 100 | 10
LINE031 | BUS022 | BUS023 | - | TRUE | TRUE | - | FALSE | SUB1 | 0.13 | 0 | 0 | 0 | 0.27 | 0 | 0 | FALSE | 0 | ∞ | 1 | 800 | ∞ | ∞ | ∞ | 100 | 10
LINE032 | BUS023 | BUS024 | - | TRUE | TRUE | - | FALSE | SUB1 | 0.19 | 0 | 0 | 0 | 0.33 | 0 | 0 | FALSE | 0 | ∞ | 1 | 800 | ∞ | ∞ | ∞ | 100 | 10
LINE033 | BUS024 | BUS025 | - | TRUE | TRUE | - | FALSE | SUB1 | 0.25 | 0 | 0 | 0 | 0.38 | 0 | 0 | FALSE | 0 | ∞ | 1 | 800 | ∞ | ∞ | ∞ | 100 | 10
LINE034 | BUS024 | BUS026 | - | TRUE | TRUE | - | FALSE | SUB1 | 0.11 | 0 | 0 | 0 | 0.21 | 0 | 0 | FALSE | 0 | ∞ | 1 | 800 | ∞ | ∞ | ∞ | 100 | 10
LINE035 | BUS027 | BUS026 | - | TRUE | TRUE | - | FALSE | SUB1 | 0 | 0 | 0 | 0 | 0.4 | 0 | 0 | FALSE | 0 | ∞ | 1 | 800 | ∞ | ∞ | ∞ | 100 | 10
LINE036 | BUS026 | BUS028 | - | TRUE | TRUE | - | FALSE | SUB1 | 0.22 | 0 | 0 | 0 | 0.42 | 0 | 0 | FALSE | 0 | ∞ | 1 | 800 | ∞ | ∞ | ∞ | 100 | 10
LINE037 | BUS026 | BUS029 | - | TRUE | TRUE | - | FALSE | SUB1 | 0.32 | 0 | 0 | 0 | 0.6 | 0 | 0 | FALSE | 0 | ∞ | 1 | 800 | ∞ | ∞ | ∞ | 100 | 10
LINE038 | BUS028 | BUS029 | - | TRUE | TRUE | - | FALSE | SUB1 | 0.24 | 0 | 0 | 0 | 0.45 | 0 | 0 | FALSE | 0 | ∞ | 1 | 800 | ∞ | ∞ | ∞ | 100 | 10
LINE039 | BUS007 | BUS027 | - | TRUE | TRUE | - | FALSE | SUB1 | 0.06 | 0 | 0 | 0 | 0.2 | 0 | 0.02 | FALSE | 0 | ∞ | 1 | 800 | ∞ | ∞ | ∞ | 100 | 10
LINE040 | BUS005 | BUS027 | - | TRUE | TRUE | - | FALSE | SUB1 | 0.02 | 0 | 0 | 0 | 0.06 | 0 | 0.01 | FALSE | 0 | ∞ | 1 | 800 | ∞ | ∞ | ∞ | 100 | 10

## EDEM
Name | NodeName | Lat [-] = 0 | Long [-] = 0 | X [km] = 0 | Y [km] = 0 | Alias | InService = True | Visible = True | Info = - | PMAXDEF [MW] = ∞ | PMAXPRCDEF [€/MWh] = ∞ | PMINDEF [MW] = 0 | PMINPRCDEF [€/MWh] = ∞ | PSETPRCDEF [€/MWh] = 2000 | QMAXDEF [MVAr] = ∞ | QMINDEF [MVAr] = -∞ | PSETDEF [MW] = 0 | PWF [-] = 1 | PWFType = res
BUS002 | BUS002 | 0 | 0 | -0.027607 | -0.00023191 | - | TRUE | TRUE | - | ∞ | ∞ | 0 | 0 | 2000 | ∞ | -∞ | 0 | 1 | ind
BUS003 | BUS003 | 0 | 0 | -0.024608 | -0.00023191 | - | TRUE | TRUE | - | ∞ | ∞ | 0 | 0 | 2000 | ∞ | -∞ | 0 | 1 | ind
BUS005 | BUS005 | 0 | 0 | -0.022034 | -0.00026856 | - | TRUE | TRUE | - | ∞ | ∞ | 0 | 0 | 2000 | ∞ | -∞ | 0 | 1 | ind
BUS006 | BUS006 | 0 | 0 | -0.018956 | 0.0012833 | - | TRUE | TRUE | - | ∞ | ∞ | 0 | 0 | 2000 | ∞ | -∞ | 0 | 1 | ind
BUS007 | BUS007 | 0 | 0 | -0.01961 | -0.0010362 | - | TRUE | TRUE | - | ∞ | ∞ | 0 | 0 | 2000 | ∞ | -∞ | 0 | 1 | ind
BUS008 | BUS008 | 0 | 0 | -0.022024 | -0.0021068 | - | TRUE | TRUE | - | ∞ | ∞ | 0 | 0 | 2000 | ∞ | -∞ | 0 | 1 | ind
BUS009 | BUS009 | 0 | 0 | -0.018866 | -0.0034503 | - | TRUE | TRUE | - | ∞ | ∞ | 0 | 0 | 2000 | ∞ | -∞ | 0 | 1 | ind
BUS010 | BUS010 | 0 | 0 | -0.023175 | -0.0020903 | - | TRUE | TRUE | - | ∞ | ∞ | 0 | 0 | 2000 | ∞ | -∞ | 0 | 1 | ind
BUS011 | BUS011 | 0 | 0 | -0.024622 | -0.0024863 | - | TRUE | TRUE | - | ∞ | ∞ | 0 | 0 | 2000 | ∞ | -∞ | 0 | 1 | ind
BUS013 | BUS013 | 0 | 0 | -0.026717 | -0.004437 | - | TRUE | TRUE | - | ∞ | ∞ | 0 | 0 | 2000 | ∞ | -∞ | 0 | 1 | ind
BUS014 | BUS014 | 0 | 0 | -0.024596 | -0.0059207 | - | TRUE | TRUE | - | ∞ | ∞ | 0 | 0 | 2000 | ∞ | -∞ | 0 | 1 | ind
BUS015 | BUS015 | 0 | 0 | -0.023251 | -0.0044877 | - | TRUE | TRUE | - | ∞ | ∞ | 0 | 0 | 2000 | ∞ | -∞ | 0 | 1 | ind
BUS016 | BUS016 | 0 | 0 | -0.021047 | -0.0044757 | - | TRUE | TRUE | - | ∞ | ∞ | 0 | 0 | 2000 | ∞ | -∞ | 0 | 1 | ind
BUS017 | BUS017 | 0 | 0 | -0.02335 | -0.0059207 | - | TRUE | TRUE | - | ∞ | ∞ | 0 | 0 | 2000 | ∞ | -∞ | 0 | 1 | ind
BUS018 | BUS018 | 0 | 0 | -0.0219 | -0.0059207 | - | TRUE | TRUE | - | ∞ | ∞ | 0 | 0 | 2000 | ∞ | -∞ | 0 | 1 | ind
BUS019 | BUS019 | 0 | 0 | -0.020577 | -0.0059207 | - | TRUE | TRUE | - | ∞ | ∞ | 0 | 0 | 2000 | ∞ | -∞ | 0 | 1 | ind
BUS020 | BUS020 | 0 | 0 | -0.017532 | -0.0042626 | - | TRUE | TRUE | - | ∞ | ∞ | 0 | 0 | 2000 | ∞ | -∞ | 0 | 1 | ind
BUS024 | BUS024 | 0 | 0 | -0.019712 | -0.0084902 | - | TRUE | TRUE | - | ∞ | ∞ | 0 | 0 | 2000 | ∞ | -∞ | 0 | 1 | ind
BUS025 | BUS025 | 0 | 0 | -0.017677 | -0.0084902 | - | TRUE | TRUE | - | ∞ | ∞ | 0 | 0 | 2000 | ∞ | -∞ | 0 | 1 | ind
BUS027 | BUS027 | 0 | 0 | -0.017982 | 0.00036296 | - | TRUE | TRUE | - | ∞ | ∞ | 0 | 0 | 2000 | ∞ | -∞ | 0 | 1 | ind
BUS028 | BUS028 | 0 | 0 | -0.015111 | -0.0037949 | - | TRUE | TRUE | - | ∞ | ∞ | 0 | 0 | 2000 | ∞ | -∞ | 0 | 1 | ind
BUS029 | BUS029 | 0 | 0 | -0.01557 | -0.0048945 | - | TRUE | TRUE | - | ∞ | ∞ | 0 | 0 | 2000 | ∞ | -∞ | 0 | 1 | ind

## SHT
Name | NodeName | Lat [-] = 0 | Long [-] = 0 | X [km] = 0 | Y [km] = 0 | Alias | InService = True | Visible = True | Info = - | BSETDEF [MVAr] = 0 | GSETDEF [MW] = 0
BUS004 | BUS004 | 0 | 0 | -0.0215 | 0.0012833 | - | TRUE | TRUE | - | 0.04 | 0
BUS023 | BUS023 | 0 | 0 | -0.022103 | -0.0084902 | - | TRUE | TRUE | - | 0.04 | 0

## FUEL
Name | CV [MJ/FuelUnit] | FuelPriceDef [$/FuelUnit] | CO2 [g/FuelUnit] | SO2 [g/FuelUnit] | NOX [g/FuelUnit] | FuelUnit = [m³] | Alias | InService = True | Info = -
CCGT | 0 | 0 | 0 | 0 | 0 | [m³] | - | TRUE | -
GASTURBINE | 0 | 0 | 0 | 0 | 0 | [m³] | - | TRUE | -

## FGEN
Name | NodeName | FuelName | FC0 [FuelUnit/h] | FC1 [FuelUnit/h/MW] | FC2 [FuelUnit/h/MW²] | Lat [-] = 0 | Long [-] = 0 | X [km] = 0 | Y [km] = 0 | Alias | InService = True | Visible = True | Info = - | CALCDFLT = SELECT | GenType = GASTURBINE | NSEG [-] = 2 | PFSETDEF [-] = 0 | PMAXDEF [MW] = ∞ | PMINDEF [MW] = 0 | PSETDEF [MW] = 0 | PSETPRCDEF [€/MWh] = 2000 | QMAXDEF [MVAr] = ∞ | QMINDEF [MVAr] = -∞ | C0DEF [€] = 0 | C1DEF [€/MWh] = 0 | C2DEF [€/MWh2] = 0 | MaxDownRampDef [MW/min] = ∞ | MaxUpRampDef [MW/min] = ∞ | VMSETDEF [pu] = 1 | VOMPriceDef [€/MWh] = 0 | EFFMAX [-] = 0.7 | EFFMIN [-] = 0.24 | HR0 [MJ/kWh] = 0 | HR1 [MJ/kWh/MW] = 0 | HR2 [MJ/kWh/MW2] = 0 | MinDownTimeDef [h] = 0 | MinUpTimeDef [h] = 0 | PMAXPRCDEF [€/MWh] = ∞ | PMINPRCDEF [€/MWh] = ∞ | ShutDownPriceDef [€] = 0 | StartUpPriceDef [€] = 0
BUS000 | BUS000 | CCGT | 0 | 0 | 0 | 0 | 0 | -0.027583 | 0.0013199 | - | TRUE | TRUE | - | SELECT | GASTURBINE | 2 | 1 | 120 | 15 | 0 | 2000 | 48 | -36 | 65 | 3.75 | 0.06 | ∞ | ∞ | 1 | 3.75 | 0.7 | 0.24 | 22.359 | -0.56068 | 0.0046724 | 0 | 0 | ∞ | 0 | 0 | 0
BUS001 | BUS001 | GASTURBINE | 0 | 0 | 0 | 0 | 0 | -0.024608 | 0.0013199 | - | TRUE | TRUE | - | SELECT | GASTURBINE | 2 | 0 | 100 | 25 | 0 | 2000 | 80 | -60 | 55 | 1.125 | 0.01 | ∞ | ∞ | 1 | 1.125 | 0.7 | 0.24 | 39.4921 | -0.62984 | 0.0031492 | 0 | 0 | ∞ | 0 | 0 | 0
BUS012 | BUS012 | GASTURBINE | 0 | 0 | 0 | 0 | 0 | -0.027624 | -0.0024937 | - | TRUE | TRUE | - | SELECT | GASTURBINE | 2 | 1 | 50 | 12.5 | 0 | 2000 | 40 | -30 | 60 | 4.5 | 0.04 | ∞ | ∞ | 1 | 4.5 | 0.7 | 0.24 | 56 | -1.8286 | 0.018286 | 0 | 0 | ∞ | 0 | 0 | 0
BUS021 | BUS021 | CCGT | 0 | 0 | 0 | 0 | 0 | -0.018851 | -0.0053535 | - | TRUE | TRUE | - | SELECT | GASTURBINE | 2 | 0 | 120 | 15 | 0 | 2000 | 48 | -36 | 50 | 3.75 | 0.06 | ∞ | ∞ | 1 | 3.75 | 0.7 | 0.24 | 22.359 | -0.56068 | 0.0046724 | 0 | 0 | ∞ | 0 | 0 | 0
BUS022 | BUS022 | GASTURBINE | 0 | 0 | 0 | 0 | 0 | -0.024596 | -0.0084843 | - | TRUE | TRUE | - | SELECT | GASTURBINE | 2 | 1 | 60 | 0 | 0 | 2000 | 48 | -36 | 55 | 1.05 | 0.003 | ∞ | ∞ | 1 | 1.05 | 0.7 | 0.24 | 22.359 | -0.56068 | 0.0046724 | 0 | 0 | ∞ | 0 | 0 | 0
BUS026 | BUS026 | GASTURBINE | 0 | 0 | 0 | 0 | 0 | -0.016415 | -0.0044356 | - | TRUE | TRUE | - | SELECT | GASTURBINE | 2 | 0 | 115 | 28.75 | 0 | 2000 | 92 | -69 | 30 | 1.1 | 0.01 | ∞ | ∞ | 1 | 1.1 | 0.7 | 0.24 | 37.7143 | -0.47702 | 0.002074 | 0 | 0 | ∞ | 0 | 0 | 0