## INFO
Extension | Display Name | Description | UnitType | Default Value | Applicable for Scenario Type | Required?
HUBS | HubSystem
Name | ModelName | Name of Network Model |  |  |  | TRUE
GNETNAME | GasNetworkName | Name of Gas Network | NO |  |  | TRUE
ENETNAME | ElectricNetworkName | Name of Electric Network | NO |  |  | TRUE
Comment | Comment | Add Comment to Network Model |  |  |  | FALSE
EDGCS | Electric Driven Gas Compressor
Name | Name | Object Name |  |  |  | TRUE
EDEMNAME | ElectricDemandName | Electric Demand Name | NO |  |  | TRUE
GCSNAME | GasCompressorName | Gas Compressor Name | NO |  |  | TRUE
X | X-Coordinate | X coordinate | XY | 0 [km] |  | FALSE
Y | Y-Coordinate | Y coordinate | XY | 0 [km] |  | FALSE
Alias | Alias | Alternative object name |  |  |  | FALSE
InService | InService | Indicates if an object is considered or disregarded in the execution of a scenario. |  | True |  | FALSE
Visible | Visible | If true, the object symbol will be visible in maps | NO | True |  | FALSE
Info | Info | Information to be displayed in the object label |  | - |  | FALSE
EFFM | MechanicalEfficiency | Average driver efficiency | ND | 0 | Combined_SteadyGas_SteadyACPF,Combined_SteadyGas_SteadyACOPF,Combined_DynamicGas_QuasiDynamicACOPF,Combined_DynamicGas_QuasiDynamicACPF | FALSE
PWF | PowerFactor | Power factor, PWF=cos(phi)=P/S | ND | 0 | Combined_SteadyGas_SteadyACPF,Combined_SteadyGas_SteadyACOPF,Combined_DynamicGas_QuasiDynamicACOPF,Combined_DynamicGas_QuasiDynamicACPF | FALSE
PWFType | PowerFactorType | Power factor type 1 for lagging, -1 for leading power factor | NO | 0 | Combined_SteadyGas_SteadyACPF,Combined_SteadyGas_SteadyACOPF,Combined_DynamicGas_QuasiDynamicACOPF,Combined_DynamicGas_QuasiDynamicACPF | FALSE
EDGSTR | Electric-Driven Gas Storage
Name | Name | Object Name |  |  |  | TRUE
EDEMNAME | ElectricDemandName | Electric Demand Name | NO |  |  | TRUE
GSTRNAME | GasStorageName | Gas Storage Name |  |  |  | TRUE
X | X-Coordinate | X coordinate | XY | 0 [km] |  | FALSE
Y | Y-Coordinate | Y coordinate | XY | 0 [km] |  | FALSE
Alias | Alias | Alternative object name |  |  |  | FALSE
InService | InService | Indicates if an object is considered or disregarded in the execution of a scenario. |  | True |  | FALSE
Visible | Visible | If true, the object symbol will be visible in maps | NO | True |  | FALSE
Info | Info | Information to be displayed in the object label |  | - |  | FALSE
K0 | ConstCoeffCouplingEqn | Coefficient of constant term for the coupling equation | ND | 5 |  | FALSE
K1 | LinearCoeffCouplingEqn | Coefficient of linear term for the coupling equation | ND | 0.125 |  | FALSE
K2 | QuadrCoeffCouplingEqn | Coefficient of quadratic term for the coupling equation | ND | 0 |  | FALSE
PWF | PowerFactor | Power factor, PWF=cos(phi)=P/S | ND | 0 | Combined_SteadyGas_SteadyACPF,Combined_SteadyGas_SteadyACOPF,Combined_DynamicGas_QuasiDynamicACOPF,Combined_DynamicGas_QuasiDynamicACPF | FALSE
PWFType | PowerFactorType | Power factor type 1 for lagging, -1 for leading power factor | NO | 0 | Combined_SteadyGas_SteadyACPF,Combined_SteadyGas_SteadyACOPF,Combined_DynamicGas_QuasiDynamicACOPF,Combined_DynamicGas_QuasiDynamicACPF | FALSE
EDLNG | Electric-Driven LNG Terminal
Name | Name | Object Name |  |  |  | TRUE
EDEMNAME | ElectricDemandName | Electric Demand Name | NO |  |  | TRUE
LNGNAME | LNGTerminalName | LNG Terminal Name |  |  |  | TRUE
X | X-Coordinate | X coordinate | XY | 0 [km] |  | FALSE
Y | Y-Coordinate | Y coordinate | XY | 0 [km] |  | FALSE
Alias | Alias | Alternative object name |  |  |  | FALSE
InService | InService | Indicates if an object is considered or disregarded in the execution of a scenario. |  | True |  | FALSE
Visible | Visible | If true, the object symbol will be visible in maps | NO | True |  | FALSE
Info | Info | Information to be displayed in the object label |  | - |  | FALSE
K0 | ConstCoeffCouplingEqn | Coefficient of constant term for the coupling equation | ND | 5 |  | FALSE
K1 | LinearCoeffCouplingEqn | Coefficient of linear term for the coupling equation | ND | 0.125 |  | FALSE
K2 | QuadrCoeffCouplingEqn | Coefficient of quadratic term for the coupling equation | ND | 0 |  | FALSE
PWF | PowerFactor | Power factor, PWF=cos(phi)=P/S | ND | 0 | Combined_SteadyGas_SteadyACPF,Combined_SteadyGas_SteadyACOPF,Combined_DynamicGas_QuasiDynamicACOPF,Combined_DynamicGas_QuasiDynamicACPF | FALSE
PWFType | PowerFactorType | Power factor type 1 for lagging, -1 for leading power factor | NO | 0 | Combined_SteadyGas_SteadyACPF,Combined_SteadyGas_SteadyACOPF,Combined_DynamicGas_QuasiDynamicACOPF,Combined_DynamicGas_QuasiDynamicACPF | FALSE
GFG | Gas-Fired Generator
Name | Name | Object Name |  |  |  | TRUE
FGENNAME | FuelGeneratorName | Fuel Generator Name |  |  |  | TRUE
GDEMNAME | GasDemandName | GasDemandName |  |  |  | TRUE
X | X-Coordinate | X coordinate | XY | 0 [km] |  | FALSE
Y | Y-Coordinate | Y coordinate | XY | 0 [km] |  | FALSE
Alias | Alias | Alternative object name |  |  |  | FALSE
InService | InService | Indicates if an object is considered or disregarded in the execution of a scenario. |  | True |  | FALSE
Visible | Visible | If true, the object symbol will be visible in maps | NO | True |  | FALSE
Info | Info | Information to be displayed in the object label |  | - |  | FALSE
HR0 | ConstHeatRateCoeff | Constant heat rate coefficient | HR | 0 [MJ/kWh] |  | FALSE
HR1 | LinHeatRateCoeff | Linear heat rate coefficient | POWHR | 0 [MJ/kWh/MW] |  | FALSE
HR2 | QuadHeatRateCoeff | Quadratic heat rate coefficient | POW2HR | 0 [MJ/kWh/MW²] |  | FALSE
P2G | Power-To-Gas Facility
Name | Name | Object Name |  |  |  | TRUE
EDEMNAME | ElectricDemandName | Electric Demand Name | NO |  |  | TRUE
GSUPNAME | GasSupplyName | Gas Supply Name |  |  |  | TRUE
X | X-Coordinate | X coordinate | XY | 0 [km] |  | FALSE
Y | Y-Coordinate | Y coordinate | XY | 0 [km] |  | FALSE
Alias | Alias | Alternative object name |  |  |  | FALSE
InService | InService | Indicates if an object is considered or disregarded in the execution of a scenario. |  | True |  | FALSE
Visible | Visible | If true, the object symbol will be visible in maps | NO | True |  | FALSE
Info | Info | Information to be displayed in the object label |  | - |  | FALSE
P2GTYPE | PowerToGasFacilityType | Power-To-Gas Facility Type | NO | PEM |  | FALSE
Eff | P2GEfficiency | Efficiency factor for the power-to-gas conversion | ND | 0.55 |  | FALSE
PWF | PowerFactor | Power factor, PWF=cos(phi)=P/S | ND | 0 | Combined_SteadyGas_SteadyACPF,Combined_SteadyGas_SteadyACOPF,Combined_DynamicGas_QuasiDynamicACOPF,Combined_DynamicGas_QuasiDynamicACPF | FALSE
PWFType | PowerFactorType | Power factor type 1 for lagging, -1 for leading power factor | NO | 0 | Combined_SteadyGas_SteadyACPF,Combined_SteadyGas_SteadyACOPF,Combined_DynamicGas_QuasiDynamicACOPF,Combined_DynamicGas_QuasiDynamicACPF | FALSE

## UNITINFO
Unit | Description | Alias
NO | State
No Unit
ND | Dimensionless
[-] | Dimensionless
XY | XY-Coordinate
[μm] | Micro meter | [um]
[mm] | Milli meter
[cm] | Centi meter
[km] | Kilo meter
[in] | Inch
[ft] | Feet
[mi] | Miles
[m] | Meter
HR | Heat rate
[Btu/kWh] | British thermal unit per kilowatt hour | [btu/kWh]
[J/kWh] | Joule per kilowatt hour
[kJ/kWh] | Kilo Joule per Kilo Watt Hour
[MJ/kWh] | Megajoule per kilowatt hour
POWHR | Heat Rate per Active Power
[MJ/kWh/MW] | Mega Joule per Kilo Watt Hour per Mega Watt
[kJ/kWh/MW] | Kilo Joule per Kilo Watt Hour per Mega Watt
[J/kWh/MW] | Joule per Kilo Watt Hour per Mega Watt
[BTU/kWh/MW] | British Thermal Unit per Kilo Watt Hour per Mega Watt | [Btu/kWh/MW], [btu/kWh/MW]
[MBTU/kWh/MW] | Thousands of British Thermal Unit per Kilo Watt Hour per Mega Watt | [MBtu/kWh/MW], [mbtu/kWh/MW]
[MMBTU/kWh/MW] | Millions of British Thermal Unit per Kilo Watt Hour per Mega Watt | [MMBtu/kWh/MW], [mmbtu/kWh/MW]
POW2HR | Heat Rate per Active Power Square
[MJ/kWh/MW²] | Mega Joule per Kilo Watt Hour per Mega Watt Square | [MJ/kWh/MW2]
[kJ/kWh/MW²] | Kilo Joule per Kilo Watt Hour per Mega Watt Square | [kJ/kWh/MW2]
[J/kWh/MW²] | Joule per Kilo Watt Hour per Mega Watt Square | [J/kWh/MW2]
[BTU/kWh/MW²] | British Thermal Unit per Kilo Watt Hour per Mega Watt Square | [Btu/kWh/MW²], [btu/kWh/MW²], [BTU/kWh/MW2], [Btu/kWh/MW2], [btu/kWh/MW2]
[MBTU/kWh/MW²] | Thousands of British Thermal Unit per Kilo Watt Hour per Mega Watt Square | [MBtu/kWh/MW²], [mbtu/kWh/MW²], [MBTU/kWh/MW2], [MBtu/kWh/MW2], [mbtu/kWh/MW2]
[MMBTU/kWh/MW²] | Millions of British Thermal Unit per Kilo Watt Hour per Mega Watt Square | [MMBtu/kWh/MW²], [mmbtu/kWh/MW²], [MMBTU/kWh/MW2], [MMBtu/kWh/MW2], [mmbtu/kWh/MW2]

## HUBS
Name | GNETNAME | ENETNAME | Comment
GNET25_ENET30 | GNET25 | ENET30

## EDGCS
Name | EDEMNAME | GCSNAME | X [km] = 0 | Y [km] = 0 | Alias | InService = True | Visible = True | Info = - | EFFM [-] = 0 | PWF [-] = 0 | PWFType = 0

## EDGSTR
Name | EDEMNAME | GSTRNAME | X [km] = 0 | Y [km] = 0 | Alias | InService = True | Visible = True | Info = - | K0 [-] = 5 | K1 [-] = 0.125 | K2 [-] = 0 | PWF [-] = 0 | PWFType = 0

## EDLNG
Name | EDEMNAME | LNGNAME | X [km] = 0 | Y [km] = 0 | Alias | InService = True | Visible = True | Info = - | K0 [-] = 5 | K1 [-] = 0.125 | K2 [-] = 0 | PWF [-] = 0 | PWFType = 0

## GFG
Name | FGENNAME | GDEMNAME | X [km] = 0 | Y [km] = 0 | Alias | InService = True | Visible = True | Info = - | HR0 [MJ/kWh] = 0 | HR1 [MJ/kWh/MW] = 0 | HR2 [MJ/kWh/MW2] = 0
BUS001_N15 | BUS001 | N15
BUS022_N20 | BUS022 | N20
BUS026_N21 | BUS026 | N21

## P2G
Name | EDEMNAME | GSUPNAME | X [km] = 0 | Y [km] = 0 | Alias | InService = True | Visible = True | Info = - | P2GTYPE = PEM | Eff [-] = 0.55 | PWF [-] = 0 | PWFType = 0